## M
Class | Machining center system
| M850W | M830W | M850S | M830S | M80W | M80 TypeA | M80 TypeB | E80 TypeA | E80 TypeB | C80
1 Control Axes
1.1 Control Axes
1.1.1 Number of Basic Control Axes (NC Axes) | ○ 3 | ○ 3 | ○ 3 | ○ 3 | ○ 3 | ○ 3 | ○ 3 | ○ 3 | ○ 3 | ○ 3
1.1.2 Max. Number of Axes (NC Axes + Spindles + PLC Axes) | ○16 / △32 | ○16 / △32 | ○16 / △32 | ○16 / △32 | 11 | 11 | 9 | 6 | 4 | 16
1.1.2.1 Max. Number of NC Axes (In Total for All the Part Systems) | ○16 | ○16 | ○16 | ○16 | 8 | 8 | 6 | 5(*1) | 3 | 16
1.1.2.2 Max. Number of Spindles | 4 | 4 | 4 | 4 | 2 | 2 | 2 | 1 | 1 | 7
1.1.2.3 Max. Number of PLC Axes | 8 | 8 | 8 | 8 | 6 | 6 | 6 | 2 |  | 8
1.1.4 Max. Number of PLC Indexing Axes | 8 | 8 | 8 | 8 | 4 | 4 | 4 | 1 |  | 8
1.1.5 Number of Simultaneous Contouring Control Axes | 8 | 4 | 8 | 4 | 4 | 4 | 4 | 4 | 3 | 4
1.1.6 Max. Number of NC Axes in a Part System | ○8 △12 | ○8 △12 | ○8 △12 | ○8 △12 | 8 | 8 | 5 | 5(*1) | 3 | 8
1.1.7 Axis Name Extension | ○ | ○ | ○ | ○ | ○ | ○ | ○ | ― | ― | ―
1.2 Control Part System
1.2.1 Standard Number of Part Systems | 1 | 1 | 1 | 1 | 1 | 1 | 1 | 1 | 1 | 1
1.2.2 Max. Number of Part Systems (Main + Sub) | ○2 | ○2 | ○2 | ○2 | ○2 | ○2 | ○1 | ○1 | ○1 | ○7
1.2.2.1 Max. Number of Main Part Systems | ○2 | ○2 | ○2 | ○2 | ○2 | ○2 | ○1 | ○1 | ○1 | ○7
1.2.2.2 Max. Number of Sub Part Systems | ○2 | ○2 | ○2 | ○2 | ― | ― | ― | ― | ― | ―
1.3 Control Axes and Operation Modes
1.3.1 Tape (RS-232C Input) Mode | ○ | ○ | ○ | ○ | ○ | ○ | ○ | ○ | ○ | ―
1.3.2 Memory Mode | ○ | ○ | ○ | ○ | ○ | ○ | ○ | ○ | ○ | ○
1.3.3 MDI Mode | ○ | ○ | ○ | ○ | ○ | ○ | ○ | ○ | ○ | ○
1.3.4 High-Speed Program Server Mode
1.3.4.1 Control Unit-side High-speed Program Server Mode | △ | △ | ― | ― | ○ | ― | ― | ― | ― | ―
1.3.4.2 Display Unit-side High-speed Program Server Mode | △ / ― | △ / ― | △ | △ | ○ / ― | ○ | ○ | ○ | ○ | ―
1.3.4.3 FTP High-speed Program Server Mode | ― | ― | ― | ― | ― | ― | ― | ― | ― | △
1.3.5 Front-side SD Card Mode | ○ | ○ | ○ | ○ | ○ | ○ | ○ | ○ | ○ | ―
1.3.6 Front-side USB Memory Mode | ○ | ○ | ○ | ○ | ○ | ○ | ○ | ○ | ○ | ―
2 Input Command
2.1 Data Increment
2.1.1 Least Command Increment
Least command increment 1µm | ○ | ○ | ○ | ○ | ○ | ○ | ○ | ○ | ○ | ○
Least command increment 0.1µm | ○ | ○ | ○ | ○ | ○ | ○ | ○ | ○ | ― | ○
Least command increment 0.01µm(10nm) | △ | △ | △ | △ | ― | ― | ― | ― | ― | ―
Least command increment 0.001µm(1nm) | △ | △ | △ | △ | ― | ― | ― | ― | ― | ―
2.1.2 Least Control Increment
Least control increment 0.01μm(10nm) | ○ | ○ | ○ | ○ | ○ | ○ | ○ | ○ | ○ | ○
Least control increment 0.001μm(1nm) | ○ | ○ | ○ | ○ | ○ | ○ | ○ | ○ | ○ | ○
2.1.3 Indexing Increment | ○ | ○ | ○ | ○ | ○ | ○ | ○ | ○ | ○ | ○
2.2 Unit System
2.2.1 Inch/Metric Changeover | ○ | ○ | ○ | ○ | ○ | ○ | ○ | ○ | ○ | ○
2.2.2 Input Command Increment Tenfold | ○ | ○ | ○ | ○ | ○ | ○ | ○ | ○ | ○ | ○
2.3 Program Format
2.3.1 Program Format
2.3.1.1 Format 1 for Lathe (G Code List 2, 3) | ― | ― | ― | ― | ― | ― | ― | ― | ― | ―
2.3.1.2 Format 2 for Lathe (G Code List 4, 5) | ― | ― | ― | ― | ― | ― | ― | ― | ― | ―
2.3.1.3 Special Format for Lathe (G Code List 6, 7) | ― | ― | ― | ― | ― | ― | ― | ― | ― | ―
2.3.1.4 Format 1 for Machining Center | ○ | ○ | ○ | ○ | ○ | ○ | ○ | ○ | ○ | ○
2.3.1.5 Format 2 for Machining Center (M2 Format) | ○ | ○ | ○ | ○ | ○ | ○ | ○ | ― | ― | ○
2.3.1.6 MITSUBISHI CNC Special Format | ― | ― | ― | ― | ― | ― | ― | ― | ― | ―
2.3.2 Program Format Switch | ― | ― | ― | ― | ― | ― | ― | ― | ― | ―
2.4 Command Value
2.4.1 Decimal Point Input I, II | ○ | ○ | ○ | ○ | ○ | ○ | ○ | ○ | ○ | ○
2.4.2 Absolute/Incremental Command | ○ | ○ | ○ | ○ | ○ | ○ | ○ | ○ | ○ | ○
2.4.3 Diameter/Radius Designation | ― | ― | ― | ― | ― | ― | ― | ― | ― | ―
2.4.4 Diameter/Radius Designation Switch | ○ | ○ | ○ | ○ | ― | ― | ― | ○ | ○ | ―
3 Positioning/Interpolation
3.1 Positioning
3.1.1 Positioning | ○ | ○ | ○ | ○ | ○ | ○ | ○ | ○ | ○ | ○
3.1.2 Unidirectional Positioning | △ | △ | △ | △ | ○ | ○ | ○ | ○ | ○ | △
3.2 Linear/Circular Interpolation
3.2.1 Linear Interpolation | ○ | ○ | ○ | ○ | ○ | ○ | ○ | ○ | ○ | ○
3.2.2 Circular Interpolation (Center/Radius Designation) | ○ | ○ | ○ | ○ | ○ | ○ | ○ | ○ | ○ | ○
3.2.3 Helical Interpolation | ○ | ○ | ○ | ○ | ○ | ○ | ○ | ○ | ○ | ○
3.2.4 Spiral/Conical Interpolation | △ | △ | △ | △ | ○ | ○ | ― | ― | ― | △
3.2.5 Cylindrical Interpolation | △ | △ | △ | △ | ○ | ○ | ○ | ― | ― | △
3.2.6 Polar Coordinate Interpolation | △ | △ | △ | △ | ― | ― | ― | ― | ― | △
3.2.7 Milling Interpolation | ― | ― | ― | ― | ― | ― | ― | ― | ― | ―
3.2.8 Hypothetical Axis Interpolation | △ | △ | △ | △ | ― | ― | ― | ― | ― | ―
3.3 Curve Interpolation
3.3.1 Involute Interpolation | △ | △ | △ | △ | ○ | ○ | ― | ― | ― | ―
3.3.2 Exponential Interpolation | △ | △ | △ | △ | ― | ― | ― | ― | ― | ―
3.3.3 Spline Interpolation (G05.1Q2/G61.2) | △ | △ | △ | △ | ○ | ○ | ― | ― | ― | △
3.3.4 NURBS Interpolation | △ | △ | △ | △ | ― | ― | ― | ― | ― | ―
3.3.5 3-Dimensional Circular Interpolation | △ | △ | △ | △ | ― | ― | ― | ― | ― | ―
3.3.6 Spline Interpolation2 (G61.4) | △ | △ | △ | △ | ○ | ○ | ― | ― | ― | △
4 Feed
4.1 Feedrate
4.1.1 Rapid Traverse Rate (m/min) | 1000 | 1000 | 1000 | 1000 | 1000 | 1000 | 1000 | 1000 | 1000 | 1000
4.1.2 Cutting Feedrate (m/min) | 1000 | 1000 | 1000 | 1000 | 1000 | 1000 | 1000 | 1000 | 1000 | 1000
4.1.3 Manual Feedrate (m/min) | 1000 | 1000 | 1000 | 1000 | 1000 | 1000 | 1000 | 1000 | 1000 | 1000
4.1.4 Rotary Axis Command Speed Tenfold | ○ | ○ | ○ | ○ | ○ | ○ | ○ | ○ | ○ | ○
4.2 Feedrate Input Methods
4.2.1 Feed per Minute (Asynchronous Feed) | ○ | ○ | ○ | ○ | ○ | ○ | ○ | ○ | ○ | ○
4.2.2 Feed per Revolution (Synchronous Feed) | △ | △ | △ | △ | ○ | ○ | ○ | ○ | ○ | △
4.2.3 Inverse Time Feed | △ | △ | △ | △ | ○ | ○ | ― | ― | ― | △
4.2.4 F 1-digit Feed | ○ | ○ | ○ | ○ | ○ | ○ | ○ | ○ | ○ | ○
4.2.5 Manual Speed Command | △ | △ | △ | △ | ○ | ○ | ○ | ○ | ― | △
4.2.7 G00 Feedrate Designation (,F Command) | △ | △ | △ | △ | ○ | ○ | ― | ― | ― | △
4.2.8 Selection of Axis (Axes) for Feedrate Command | △ | △ | △ | △ | ― | ― | ― | ― | ― | ―
4.3 Override
4.3.1 Rapid Traverse Override | ○ | ○ | ○ | ○ | ○ | ○ | ○ | ○ | ○ | ○
4.3.2 Cutting Feed Override | ○ | ○ | ○ | ○ | ○ | ○ | ○ | ○ | ○ | ○
4.3.3 2nd Cutting Feed Override | ○ | ○ | ○ | ○ | ○ | ○ | ○ | ○ | ○ | ○
4.3.4 Override Cancel | ○ | ○ | ○ | ○ | ○ | ○ | ○ | ○ | ○ | ○
4.4 Acceleration/Deceleration
4.4.1 Automatic Acceleration/Deceleration after Interpolation | ○ | ○ | ○ | ○ | ○ | ○ | ○ | ○ | ○ | ○
4.4.2 Rapid Traverse Constant Inclination Acceleration/Deceleration | ○ | ○ | ○ | ○ | ○ | ○ | ○ | ○ | ○ | ○
4.4.3 Rapid Traverse Constant Inclination Multi-step Acceleration/Deceleration | △ | △ | △ | △ | ○ | ○ | ○ | ― | ― | △
4.5 Thread Cutting
4.5.1 Thread Cutting (Lead/Thread Number Designation) | △ | △ | △ | △ | ○ | ○ | ○ | ○ | ○ | △
4.5.2 Variable Lead Thread Cutting | ― | ― | ― | ― | ― | ― | ― | ― | ― | ―
4.5.3 Synchronous Tapping
4.5.3.1 Synchronous Tapping Cycle | ○ | ○ | ○ | ○ | ○ | ○ | ○ | ○ | ○ | ○
4.5.3.2 Pecking Tapping Cycle | △ | △ | △ | △ | ○ | ○ | ○ | ○ | ○ | △
4.5.3.3 Deep-hole Tapping Cycle | △ | △ | △ | △ | ○ | ○ | ○ | ○ | ○ | △
4.5.3.4 Synchronous Tapping with Multiple Spindles | ― | ― | ― | ― | ― | ― | ― | ― | ― | △
4.5.3.5 Synchronous Tapping with Analog I/F Spindle | ○ | ○ | ○ | ○ | ○ | ○ | ○ | ○ | ○ | ―
4.5.4 Chamfering | ― | ― | ― | ― | ― | ― | ― | ― | ― | ―
4.5.6 Circular Thread Cutting | ― | ― | ― | ― | ― | ― | ― | ― | ― | ―
4.5.8 High-speed Synchronous Tapping (OMR-DD) | ○ | ○ | ○ | ○ | ○ | ○ | ○ | ― | ― | ○
4.5.10 Thread Recutting | ― | ― | ― | ― | ― | ― | ― | ― | ― | ―
4.5.11 Thread Cutting Override | ― | ― | ― | ― | ― | ― | ― | ― | ― | ―
4.5.12 Variable Feed Thread Cutting | ― | ― | ― | ― | ― | ― | ― | ― | ― | ―
4.5.13 Thread Cutting Time Constant Switch | ○ | ○ | ○ | ○ | ○ | ○ | ○ | ○ | ○ | ―
4.6 Manual Feed
4.6.1 Manual Rapid Traverse | ○ | ○ | ○ | ○ | ○ | ○ | ○ | ○ | ○ | ○
4.6.2 Jog Feed | ○ | ○ | ○ | ○ | ○ | ○ | ○ | ○ | ○ | ○
4.6.3 Incremental Feed | ○ | ○ | ○ | ○ | ○ | ○ | ○ | ○ | ○ | ○
4.6.4 Handle Feed | ○ | ○ | ○ | ○ | ○ | ○ | ○ | ○ | ○ | ○
4.6.5 Manual Feedrate B | ○ | ○ | ○ | ○ | ○ | ○ | ○ | ○ | ○ | ○
4.6.6 Manual Feedrate B Surface Speed Control | △ | △ | △ | △ | ― | ― | ― | ― | ― | ―
4.6.8 Manual Speed Clamp | ○ | ○ | ○ | ○ | ○ | ○ | ○ | ○ | ○ | ○
4.7 Dwell
4.7.1 Dwell (Time-based Designation) | ○ | ○ | ○ | ○ | ○ | ○ | ○ | ○ | ○ | ○
4.7.2 Dwell (Revolution-based Designation) | ― | ― | ― | ― | ― | ― | ― | ― | ― | ―
5 Program Memory/Editing
5.1 Memory Capacity
5.1.1 Memory Capacity (Number of Programs Stored)
230kB[600m] (400 programs) | ― | ― | ― | ― | ― | ― | ― | ― | ― | ―
500kB[1280m] (1000 programs) | ○ | ○ | ○ | ○ | ○ | ○ | ○ | ○ | ○ | ○
1000kB[2560m] (1000 programs) | △ | △ | △ | △ | ― | ― | ― | ― | ― | △ (*8)
2000kB[5120m] (1000 programs) | △ | △ | △ | △ | ― | ― | ― | ― | ― | △ (*8)
5.2 Editing
5.2.1 Program Editing | ○ | ○ | ○ | ○ | ○ | ○ | ○ | ○ | ○ | ○
5.2.2 Background Editing | ○ | ○ | ○ | ○ | ○ | ○ | ○ | ○ | ○ | ○
5.2.3 Buffer Correction | ○ | ○ | ○ | ○ | ○ | ○ | ○ | ○ | ○ | ○
5.2.5 Multi-part System Simultaneous Program Editing | ○ | ○ | ○ | ○ | ― | ― | ― | ― | ― | ―
5.2.6 Special Program Editing Display for Synchronization between Part Systems | △ | △ | △ | △ | ○ | ○ | ― | ― | ― | ―
5.2.7 Finish Shape View Programming | △ | △ | △ | △ | ○ | ○ | ○ | ― | ― | ―
6 Operation and Display
6.1 Structure of Operation/Display Panel
6.1.1 Color Display (8.4-type LCD TFT) | ― | ― | ― | ― | ― | □ | □ | ○ | ○ | ―
6.1.2 Color Touchscreen Display (10.4-type LCD TFT) | ― | ― | □ | □ | ― | □ | □ | ― | ― | ―
6.1.3 Color Touchscreen Display (15-type LCD TFT) | ― | ― | □ | □ | ― | □ | □ | ― | ― | ―
6.1.4 Separated-type Color Display (8.4-type LCD TFT) | ― | ― | ― | ― | □ | ― | ― | ― | ― | ―
6.1.5 Separated-type Color Touchscreen Display (10.4-type LCD TFT) | □ | □ | ― | ― | □ | ― | ― | ― | ― | ―
6.1.6 Separated-type Color Touchscreen Display (15-type LCD TFT) | □ | □ | ― | ― | □ | ― | ― | ― | ― | ―
6.1.7 Separated-type Color Touchscreen Display (15-type LCD TFT/Windows8) | □ | □ | ― | ― | □ | ― | ― | ― | ― | ―
6.1.8 Separated-type Color Touchscreen Display (19-type LCD TFT/Windows8) | □ | □ | ― | ― | □ | ― | ― | ― | ― | ―
6.1.9 Separated-type Color Touchscreen Display (19-type Horizontal LCD TFT/Windows8) | □ | □ | ― | ― | □ | ― | ― | ― | ― | ―
6.1.11 GOT (GOT2000 Series GT27/GT25 12.1/10.4/8.4/5.7) | ― | ― | ― | ― | ― | ― | ― | ― | ― | ○
6.2 Operation Methods and Functions
6.2.1 Operation Input | ○ | ○ | ○ | ○ | ○ | ○ | ○ | ○ | ○ | ○
6.2.2 Absolute Value/Incremental Value Setting | ○ | ○ | ○ | ○ | ○ | ○ | ○ | ○ | ○ | ○
6.2.3 Multiple Display Connection | ― | ― | ― | ― | ― | ― | ― | ― | ― | ○(GOT)
6.2.4 Common Display to Multiple NCs | ― | ― | ― | ― | ― | ― | ― | ― | ― | ○(GOT)
6.2.5 Displayed Part System Switch | ○ | ○ | ○ | ○ | ○ | ○ | ― | ― | ― | ○
6.2.6 Menu List | ○ | ○ | ○ | ○ | ○ | ○ | ○ | ○ | ○ | ○
6.2.7 Display Switch by Operation Mode | ○ | ○ | ○ | ○ | ○ | ○ | ○ | ○ | ○ | ○
6.2.8 External Signal Display Switch | ○ | ○ | ○ | ○ | ○ | ○ | ― | ― | ― | ○
6.2.9 Screen Saver | ○ | ○ | ○ | ○ | ○ | ○ | ○ | ○ | ○ | ○(GOT)
6.2.10 Parameter Guidance | ○ | ○ | ○ | ○ | ○ | ○ | ○ | ○ | ○ | ○
6.2.11 Alarm Guidance | ○ | ○ | ○ | ○ | ○ | ○ | ○ | ○ | ○ | ○
6.2.12 Machining Program Input Mistake Check Warning | △ | △ | △ | △ | ― | ― | ― | ― | ― | ―
6.2.14 Screenshot Capture | ― / ○ | ― / ○ | ○ | ○ | ― / ○ | ○ | ○ | ○ | ○ | ○(GOT)
6.2.15 User Selectable Menu Configuration | ○ | ○ | ○ | ○ | ○ | ○ | ○ | ○ | ○ | ○
6.2.16 PC-NC Network Automatic Connection | ○ / ― | ○ / ― | ― | ― | ○ / ― | ― | ― | ― | ― | ―
6.2.17 Device Open Parameter | ○ | ○ | ○ | ○ | ○ | ○ | ○ | ○ | ○ | ―
6.2.18 SRAM Open Parameter | ○ | ○ | ○ | ○ | ○ | ○ | ○ | ○ | ○ | ―
6.2.19 MTB Selectable Menu Configuration | ○ | ○ | ○ | ○ | ○ | ○ | ○ | ○ | ○ | ○
6.2.20 Remote Desktop Connection | ― / ○ | ― / ○ | △ | △ | ― / ○ | ○ | ○ | ― | ― | ―
6.2.21 VNC Server | ― / △ | ― / △ | △ | △ | ― / ○ | ○ | ○ | ― | ― | ―
6.3 Display Methods and Contents
6.3.1 Status Display | ○ | ○ | ○ | ○ | ○ | ○ | ○ | ○ | ○ | ○
6.3.2 Clock Display | ○ | ○ | ○ | ○ | ○ | ○ | ○ | ○ | ○ | ○
6.3.3 Monitor Screen Display | ○ | ○ | ○ | ○ | ○ | ○ | ○ | ○ | ○ | ○
6.3.4 Setup Screen Display | ○ | ○ | ○ | ○ | ○ | ○ | ○ | ○ | ○ | ○
6.3.5 Edit Screen Display | ○ | ○ | ○ | ○ | ○ | ○ | ○ | ○ | ○ | ○
6.3.6 Diagnosis Screen Display | ○ | ○ | ○ | ○ | ○ | ○ | ○ | ○ | ○ | ○
6.3.7 Maintenance Screen Display | ○ | ○ | ○ | ○ | ○ | ○ | ○ | ○ | ○ | ○
6.3.8 Home Application | ○ / ― | ○ / ― | ― | ― | ○ / ― | ― | ― | ― | ― | ―
6.3.9 Home Screen | ○ | ○ | ○ | ○ | ○ | ○ | ○ | ○ | ○ | ―
6.3.10 Additional Languages
6.3.10.1 Japanese | □ | □ | □ | □ | □ | □ | □ | □ | □ | □
6.3.10.2 English | ○ | ○ | ○ | ○ | ○ | ○ | ○ | ○ | ○ | ○
6.3.10.3 German | □ | □ | □ | □ | □ | □ | □ | □ | □ | □
6.3.10.4 Italian | □ | □ | □ | □ | □ | □ | □ | □ | □ | □
6.3.10.5 French | □ | □ | □ | □ | □ | □ | □ | □ | □ | □
6.3.10.6 Spanish | □ | □ | □ | □ | □ | □ | □ | □ | □ | □
6.3.10.7 Chinese
6.3.10.7.1 Chinese (Traditional Chinese Characters) | □ | □ | □ | □ | □ | □ | □ | □ | □ | □
6.3.10.7.2 Chinese (Simplified Chinese Characters) | □ | □ | □ | □ | □ | □ | □ | □ | □ | □
6.3.10.8 Korean | □ | □ | □ | □ | □ | □ | □ | □ | □ | □
6.3.10.9 Portuguese | □ | □ | □ | □ | □ | □ | □ | □ | □ | □
6.3.10.10 Hungarian | □ | □ | □ | □ | □ | □ | □ | □ | □ | □
6.3.10.11 Dutch | □ | □ | □ | □ | □ | □ | □ | □ | □ | □
6.3.10.12 Swedish | □ | □ | □ | □ | □ | □ | □ | □ | □ | □
6.3.10.13 Turkish | □ | □ | □ | □ | □ | □ | □ | □ | □ | □
6.3.10.14 Polish | □ | □ | □ | □ | □ | □ | □ | □ | □ | □
6.3.10.15 Russian | □ | □ | □ | □ | □ | □ | □ | □ | □ | □
6.3.10.16 Czech | □ | □ | □ | □ | □ | □ | □ | □ | □ | □
6.3.10.17 Indonesian | □ | □ | □ | □ | □ | □ | □ | □ | □ | ―
7 Input/Output Functions and Devices
7.1 Input/Output Data
7.1.1 Machining Program Input/Output | ○ | ○ | ○ | ○ | ○ | ○ | ○ | ○ | ○ | ○
7.1.2 Tool Offset Data Input/Output | ○ | ○ | ○ | ○ | ○ | ○ | ○ | ○ | ○ | ○
7.1.3 Common Variable Input/Output | ○ | ○ | ○ | ○ | ○ | ○ | ○ | ○ | ○ | ○
7.1.4 Parameter Input/Output | ○ | ○ | ○ | ○ | ○ | ○ | ○ | ○ | ○ | ○
7.1.5 History Data Output | ○ | ○ | ○ | ○ | ○ | ○ | ○ | ○ | ○ | ○
7.1.7 System Configuration Data Output | ○ | ○ | ○ | ○ | ○ | ○ | ○ | ○ | ○ | ○
7.2 Input/Output I/F
7.2.1 RS-232C I/F | ○ | ○ | ○ | ○ | ○ | ○ | ○ | ○ | ○ | ―
7.2.2 SD Card I/F
7.2.2.1 Control Unit-side SD Card I/F [Up to 32GB] | ○ | ○ | ― | ― | ○ | ― | ― | ― | ― | ―
7.2.2.2 Front-side SD Card I/F [Up to 32GB] | ○/― | ○/― | ○ | ○ | ○/― | ○ | ○ | ○ | ○ | ―
7.2.3 Ethernet I/F | ○ | ○ | ○ | ○ | ○ | ○ | ○ | ○ | ○ | ○(GOT)
7.2.4 Display Unit-side Data Server I/F | ○ | ○ | ○ | ○ | ○ | ○ | ○ | ○ | ○ | ―
7.2.5 Front-side USB Memory I/F [Up to 32GB] | ○ | ○ | ○ | ○ | ○ | ○ | ○ | ○ | ○ | ―
7.2.6 USB I/F (GOT Front-side USB I/F) | ― | ― | ― | ― | ― | ― | ― | ― | ― | ○
7.2.7 SD I/F (GOT Back-side SD Card I/F) | ― | ― | ― | ― | ― | ― | ― | ― | ― | ○
7.3 Computer Link
7.3.1 Computer Link B | △ | △ | △ | △ | ○ | ○ | ○ | ― | ― | ―
7.4 Others
7.4.1 Handy Terminal Connection | ○ | ○ | ○ | ○ | ○ | ○ | ○ | ― | ― | ―
7.4.3 IP Filtering Setting | ○ | ○ | ○ | ○ | ○ | ○ | ○ | ○ | ○ | ―
8 Spindle, Tool and Miscellaneous Functions
8.1 Spindle Functions (S)
8.1.1 Spindle Control Functions
8.1.1.1 Spindle Digital I/F | ○ | ○ | ○ | ○ | ○ | ○ | ○ | ○ | ○ | ○
8.1.1.2 Spindle Analog I/F | ○ | ○ | ○ | ○ | ○ | ○ | ○ | ○ | ○ | △ (MELSEC)
8.1.1.3 Coil Switch | ○ | ○ | ○ | ○ | ○ | ○ | ○ | ○ | ○ | ○
8.1.1.4 Automatic Coil Switch | ○ | ○ | ○ | ○ | ○ | ○ | ○ | ○ | ○ | ○
8.1.1.5 Encoder Input I/F | □ | □ | ○ | ○ | □ | ○ | ○ | ○ | ○ | ―
8.1.1.6 Spindle-mode Servo Motor Control | △ | △ | △ | △ | ○ | ○ | ○ | ― | ― | △
8.1.1.7 Spindle-mode Rotary Axis Control | △ | △ | △ | △ | ○ | ○ | ― | ― | ― | ―
8.1.1.8 Turret Gear Change Control | ― | ― | ― | ― | ― | ― | ― | ― | ― | ―
8.1.1.9 Spindle Control with Pulse Train Output | ― | ― | ― | ― | ― | ― | ― | ○ | ○ | ―
8.1.2 S Code Output | ○ | ○ | ○ | ○ | ○ | ○ | ○ | ○ | ○ | ○
8.1.3 Constant Surface Speed Control | ○ | ○ | ○ | ○ | ○ | ○ | ○ | ○ | ○ | ○
8.1.4 Spindle Override | ○ | ○ | ○ | ○ | ○ | ○ | ○ | ○ | ○ | ○
8.1.5 Multiple-spindle Control
8.1.5.1 Multiple-spindle Control I | ― | ― | ― | ― | ― | ― | ― | ― | ― | ―
8.1.5.2 Multiple-spindle Control II | ○ | ○ | ○ | ○ | ○ | ○ | ○ | ― | ― | ○
8.1.6 Spindle Orientation | ○ | ○ | ○ | ○ | ○ | ○ | ○ | ○ | ○ | ○
8.1.7 Spindle Position Control (Spindle/C Axis Control)
8.1.7.1 Spindle Position Control (Spindle/C Axis Control) | ○ | ○ | ○ | ○ | ○ | ○ | ○ | ○ | ― | ○
8.1.7.2 C Axis Control during Spindle Synchronization | △ | △ | △ | △ | ― | ― | ― | ― | ― | △
8.1.8 Spindle Synchronization
8.1.8.1 Spindle Synchronization I | ○ | ○ | ○ | ○ | ○ | ○ | ○ | ― | ― | ○
8.1.8.2 Spindle Synchronization II | ○ | ○ | ○ | ○ | ○ | ○ | ○ | ― | ― | ○
8.1.8.3 Guide Bushing Spindle Synchronization | ― | ― | ― | ― | ― | ― | ― | ― | ― | ―
8.1.9 Tool Spindle Synchronization I (Polygon )
8.1.9.1 Tool Spindle Synchronization IA (Spindle-Spindle, Polygon) | △ | △ | △ | △ | ○ | ○ | ○ | ― | ― | ―
8.1.9.2 Tool Spindle Synchronization IB (Spindle-Spindle, Polygon) | △ | △ | △ | △ | ○ | ○ | ○ | ― | ― | ―
8.1.9.3 Tool Spindle Synchronization IC (Spindle-NC Axis, Polygon) | △ | △ | △ | △ | ○ | ○ | ― | ― | ― | ―
8.1.10 Tool Spindle Synchronization II (Hobbing) | △ | △ | △ | △ | ○ | ○ | ― | ― | ― | ―
8.1.11 Spindle Speed Clamp | ○ | ○ | ○ | ○ | ○ | ○ | ○ | ○ | ○ | ○
8.1.13 Spindle Oscillation | △ | △ | △ | △ | ― | ― | ― | ― | ― | ―
8.1.14 Spindle Superimposition Control | ― | ― | ― | ― | ― | ― | ― | ― | ― | ―
8.1.15 Multiple Spindle Synchronization Set Control | ― | ― | ― | ― | ― | ― | ― | ― | ― | ○
8.1.16 Spindle Speed Fluctuation Detection | △ | △ | △ | △ | ○ | ○ | ○ | ― | ― | ―
8.1.17 Spindle Motor Temperature Output to PLC | ○ | ○ | ○ | ○ | ○ | ○ | ○ | ○ | ○ | ―
8.2 Tool Functions (T)
8.2.1 Tool Functions (T Command) | ○ | ○ | ○ | ○ | ○ | ○ | ○ | ○ | ○ | ○
8.3 Miscellaneous Functions (M)
8.3.1 Miscellaneous Functions | ○ | ○ | ○ | ○ | ○ | ○ | ○ | ○ | ○ | ○
8.3.2 Multiple M Codes in 1 Block | ○ | ○ | ○ | ○ | ○ | ○ | ○ | ○ | ○ | ○
8.3.3 M Code Independent Output | ○ | ○ | ○ | ○ | ○ | ○ | ○ | ○ | ○ | ○
8.3.4 Miscellaneous Function Finish | ○ | ○ | ○ | ○ | ○ | ○ | ○ | ○ | ○ | ○
8.3.5 M Code Output during Axis Traveling | ― | ― | ― | ― | ― | ― | ― | ― | ― | ―
8.3.6 Miscellaneous Function Command High-speed Output | ○ | ○ | ○ | ○ | ○ | ○ | ○ | ○ | ○ | ○
8.4 2nd Miscellaneous Functions (B)
8.4.1 2nd Miscellaneous Functions | ○ | ○ | ○ | ○ | ○ | ○ | ○ | ○ | ○ | ○
8.4.2 2nd Miscellaneous Function Name Extension | ○ | ○ | ○ | ○ | ○ | ○ | ○ | ○ | ○ | ○
9 Tool Compensation
9.1 Tool Length/Tool Position
9.1.1 Tool Length Offset | ○ | ○ | ○ | ○ | ○ | ○ | ○ | ○ | ○ | ○
9.1.2 Tool Position Offset | ○ | ○ | ○ | ○ | ○ | ○ | ○ | ○ | ○ | ○
9.1.3 Tool Compensation for Additional Axes | ― | ― | ― | ― | ― | ― | ― | ― | ― | ―
9.1.4 Tool Position Compensation (G43.7) | △ | △ | △ | △ | ― | ― | ― | ― | ― | ―
9.2 Tool Radius
9.2.1 Tool Radius Compensation | ○ | ○ | ○ | ○ | ○ | ○ | ○ | ○ | ○ | ○
9.2.2 3-dimensional Tool Radius Compensation | △ | △ | △ | △ | ― | ― | ― | ― | ― | ―
9.2.3 Tool Nose Radius Compensation (G40/41/42) | △ | △ | △ | △ | ― | ― | ― | ― | ― | ―
9.2.4 Automatic Decision of Nose Radius Compensation Direction (G46/40) | ― | ― | ― | ― | ― | ― | ― | ― | ― | ―
9.2.5 Tool Radius Compensation Diameter Designation | ○ | ○ | ○ | ○ | ○ | ○ | ○ | ○ | ○ | ○
9.3 Tool Offset Amount
9.3.1 Number of Tool Offset Sets
99 sets | ― | ― | ― | ― | ― | ― | ― | ― | ○ | ―
128 sets | ― | ― | ― | ― | ― | ― | ― | ― | ― | ―
200 sets | ○ | ○ | ○ | ○ | ― | ― | ― | ○ | ― | ○
256 sets | ― | ― | ― | ― | ― | ― | ― | ― | ― | ―
400 sets | △ | △ | △ | △ | ○ | ○ | ○ | ― | ― | △
999 sets | △ | △ | △ | △ | ― | ― | ― | ― | ― | ―
9.3.2 Offset Memory
9.3.2.1 Tool Shape/Wear Offset Amount | ○ | ○ | ○ | ○ | ○ | ○ | ○ | ○ | ○ | ○
9.3.2.2 Compensation Type Selection by Parameter | ○ | ○ | ○ | ○ | ○ | ○ | ○ | ― | ― | ―
9.3.3 Number of Tool Offset Sets Allocation to Part Systems | ○ | ○ | ○ | ○ | ― | ― | ― | ― | ― | ―
10 Coordinate System
10.1 Coordinate System Type and Setting
10.1.1 Machine Coordinate System | ○ | ○ | ○ | ○ | ○ | ○ | ○ | ○ | ○ | ○
10.1.2 Coordinate System Setting | ○ | ○ | ○ | ○ | ○ | ○ | ○ | ○ | ○ | ○
10.1.3 Automatic Coordinate System Setting | ○ | ○ | ○ | ○ | ○ | ○ | ○ | ○ | ○ | ○
10.1.4 Workpiece Coordinate System Selection
10.1.4.1 Workpiece Coordinate System Selection (6 Sets) | ○ | ○ | ○ | ○ | ○ | ○ | ○ | ○ | ○ | ○
10.1.4.2 Extended Workpiece Coordinate System Selection (48 Sets) G54.1P1 to P48 | △ | △ | △ | △ | ○ | ○ | ○ | ○ | ― | △
10.1.4.3 Extended Workpiece Coordinate System Selection (96 Sets) G54.1P1 to P96 | △ | △ | △ | △ | ― | ― | ― | ― | ― | ―
10.1.4.4 Extended Workpiece Coordinate System Selection (300 Sets) G54.1P1 to P300 | △ | △ | △ | △ | ― | ― | ― | ― | ― | ―
10.1.5 External Workpiece Coordinate Offset | ○ | ○ | ○ | ○ | ○ | ○ | ○ | ○ | ○ | ○
10.1.6 Workpiece Coordinate System Preset (G92.1) | △ | △ | △ | △ | ― | ― | ― | ― | ― | ―
10.1.7 Local Coordinate System | ○ | ○ | ○ | ○ | ○ | ○ | ○ | ○ | ○ | ○
10.1.8 Coordinate System for Rotary Axis | ○ | ○ | ○ | ○ | ○ | ○ | ○ | ○ | ○ | ○
10.1.9 Plane Selection | ○ | ○ | ○ | ○ | ○ | ○ | ○ | ○ | ○ | ○
10.1.10 Origin Set/Origin Cancel | ○ | ○ | ○ | ○ | ○ | ○ | ○ | ○ | ○ | ○
10.1.11 Counter Set | ○ | ○ | ○ | ○ | ○ | ○ | ○ | ○ | ○ | ○
10.1.12 Workpiece Position Offset for Rotar Axis | △ | △ | △ | △ | ○ | ○ | ― | ― | ― | ―
10.1.13 Workpiece Coordinate System Shift | ― | ― | ― | ― | ― | ― | ― | ― | ― | ―
10.2 Return
10.2.1 Manual Reference Position Return | ○ | ○ | ○ | ○ | ○ | ○ | ○ | ○ | ○ | ○
10.2.2 Automatic 1st Reference Position Return | ○ | ○ | ○ | ○ | ○ | ○ | ○ | ○ | ○ | ○
10.2.3 2nd, 3rd, 4th Reference Position Return | ○ | ○ | ○ | ○ | ○ | ○ | ○ | ○ | ○ | ○
10.2.4 Reference Position Check | ○ | ○ | ○ | ○ | ○ | ○ | ○ | ○ | ○ | ○
10.2.5 Absolute Position Detection | ○ | ○ | ○ | ○ | ○ | ○ | ○ | ○ | ○ | ○
10.2.6 Tool Exchange Position Return | ○ | ○ | ○ | ○ | ○ | ○ | ○ | ○ | ○ | ○
11 Operation Support Functions
11.1 Program Control
11.1.1 Optional Block Skip | ○ | ○ | ○ | ○ | ○ | ○ | ○ | ○ | ○ | ○
11.1.2 Optional Block Skip Addition | ○ | ○ | ○ | ○ | ○ | ○ | ○ | ― | ― | ○
11.1.3 Single Block | ○ | ○ | ○ | ○ | ○ | ○ | ○ | ○ | ○ | ○
11.2 Program Test
11.2.1 Dry Run | ○ | ○ | ○ | ○ | ○ | ○ | ○ | ○ | ○ | ○
11.2.2 Machine Lock | ○ | ○ | ○ | ○ | ○ | ○ | ○ | ○ | ○ | ○
11.2.3 Miscellaneous Function Lock | ○ | ○ | ○ | ○ | ○ | ○ | ○ | ○ | ○ | ○
11.2.4 Graphic Check
11.2.4.1 Graphic Check | ○ | ○ | ○ | ○ | ○ | ○ | ○ | ○ | ○ | ―
11.2.4.2 3D Solid Program Check | ○ | ○ | ○ | ○ | ○ | ○ | ○ | ○ | ○ | ―
11.2.4.3 Graphic Check Rotary Axis Drawing | ― | ― | ― | ― | ― | ― | ― | ― | ― | ―
11.2.5 Graphic Trace
11.2.5.1 Graphic Trace | ○ | ○ | ○ | ○ | ○ | ○ | ○ | ○ | ○ | ―
11.2.5.2 Graphic Trace Rotary Axis Drawing | ― | ― | ― | ― | ― | ― | ― | ― | ― | ―
11.2.6 Machining Time Computation | ○ | ○ | ○ | ○ | ○ | ○ | ○ | ○ | ○ | ―
11.2.7 Manual Arbitrary Reverse Run (Program Check Operation) | △ | △ | △ | △ | ○ | ○ | ○ | ― | ― | △
11.2.8 High-speed Simple Program Check | ○ | ○ | ○ | ○ | ○ | ○ | ○ | ○ | ○ | ○
11.3 Program Search/Start/Stop
11.3.1 Program Search | ○ | ○ | ○ | ○ | ○ | ○ | ○ | ○ | ○ | ○
11.3.2 Sequence Number Search | ○ | ○ | ○ | ○ | ○ | ○ | ○ | ○ | ○ | ○
11.3.3 Collation and Stop | ○ | ○ | ○ | ○ | ○ | ○ | ○ | ― | ― | ○
11.3.4 Program Restart | ○ | ○ | ○ | ○ | ○ | ○ | ○ | ○ | ○ | ○
11.3.5 Automatic Operation Start | ○ | ○ | ○ | ○ | ○ | ○ | ○ | ○ | ○ | ○
11.3.6 NC Reset | ○ | ○ | ○ | ○ | ○ | ○ | ○ | ○ | ○ | ○
11.3.7 Feed Hold | ○ | ○ | ○ | ○ | ○ | ○ | ○ | ○ | ○ | ○
11.3.8 Search & Start | ○ | ○ | ○ | ○ | ○ | ○ | ○ | ○ | ○ | ○
11.3.10 Auto-restart | ○ | ○ | ○ | ○ | ○ | ○ | ○ | ○ | ○ | ○
11.4 Interrupt Operation
11.4.1 Manual Interruption | ○ | ○ | ○ | ○ | ○ | ○ | ○ | ○ | ○ | ○
11.4.2 Automatic Operation Handle Interruption | ○ | ○ | ○ | ○ | ○ | ○ | ○ | ○ | ○ | ○
11.4.3 Manual Absolute Switch | ○ | ○ | ○ | ○ | ○ | ○ | ○ | ○ | ○ | ○
11.4.4 Thread Cutting Cycle Retract | ○ | ○ | ○ | ○ | ○ | ○ | ― | ― | ― | ―
11.4.5 Tapping Retract | ○ | ○ | ○ | ○ | ○ | ○ | ○ | ○ | ○ | ○
11.4.6 Manual Numerical Value Command | ○ | ○ | ○ | ○ | ○ | ○ | ○ | ○ | ○ | ○
11.4.7 Arbitrary Reverse Run | ○ | ○ | ○ | ○ | ○ | ○ | ― | ― | ― | ―
11.4.8 MDI Interruption | ○ | ○ | ○ | ○ | ○ | ○ | ○ | ○ | ○ | ○
11.4.9 Simultaneous Operation of Manual and Automatic Modes | ○ | ○ | ○ | ○ | ○ | ○ | ○ | ○ | ○ | ○
11.4.10 Simultaneous Operation of JOG and Handle Modes | ○ | ○ | ○ | ○ | ○ | ○ | ○ | ○ | ○ | ○
11.4.11 Reference Position Retract | ○ | ○ | ○ | ○ | ○ | ○ | ○ | ○ | ○ | ○
11.4.12 Tool Retract and Return | △ | △ | △ | △ | ○ | ○ | ○ | ― | ― | ―
11.4.13 Skip Retract | ○ | ○ | ○ | ○ | ○ | ○ | ○ | ― | ― | ○
11.4.14 PLC Interruption | ○ | ○ | ○ | ○ | ○ | ○ | ○ | ○ | ○ | ○
11.4.16 Machining Interruption | ― | ― | ― | ― | ― | ― | ― | ― | ― | △
12 Program Support Functions
12.1 Machining Method Support Functions
12.1.1 Program
12.1.1.1 Subprogram Control [Layers] | ○10 | ○10 | ○10 | ○10 | ○10 | ○10 | ○10 | ○10 | ○10 | ○8
12.1.1.2 Figure Rotation | △ | △ | △ | △ | ― | ― | ― | ― | ― | ―
12.1.1.3 Scaling | △ | △ | △ | △ | ○ | ○ | ○ | ○ | ― | △
12.1.1.4 Axis Name Switch | ― | ― | ― | ― | ― | ― | ― | ― | ― | ―
12.1.2 Macro Program
12.1.2.1 User Macro [Layers] | ○4 | ○4 | ○4 | ○4 | ○4 | ○4 | ○4 | ○4 | ○4 | ○4
12.1.2.2 Machine Tool Builder Macro | ○ | ○ | ○ | ○ | ○ | ○ | ○ | ○ | ○ | ○
12.1.2.3 Macro Interruption | ○ | ○ | ○ | ○ | ○ | ○ | ○ | ○ | ○ | ○
12.1.2.4 Variable Command
200 sets | ― | ― | ― | ― | ― | ― | ― | ― | ○ | ―
600 sets | ― | ― | ― | ― | ― | ― | ― | ○ | ― | ―
700 sets | ○ | ○ | ○ | ○ | ○ | ○ | ○ | ― | ― | ○
8000 sets | △ | △ | △ | △ | ○ | ○ | ― | ― | ― | ―
(600+100×number of part systems) sets | ○ | ○ | ○ | ○ | ○ | ○ | ― | ― | ― | ○
(7900+100×number of part systems) sets | △ | △ | △ | △ | ○ | ○ | ― | ― | ― | ―
12.1.3 Fixed Cycle
12.1.3.1 Fixed Cycle for Drilling | ○ | ○ | ○ | ○ | ○ | ○ | ○ | ○ | ○ | ○
12.1.3.2 Fixed Cycle for Drilling (Type II) | ― | ― | ― | ― | ― | ― | ― | ― | ― | ―
12.1.3.3 Special Fixed Cycle | △ | △ | △ | △ | ○ | ○ | ○ | ○ | ○ | △
12.1.3.4 Fixed Cycle for Turning Machining | ○ | ○ | ○ | ○ | ○ | ○ | ― | ― | ― | ―
12.1.3.5 Compound Type Fixed Cycle for Turning Machining | ― | ― | ― | ― | ― | ― | ― | ― | ― | ―
12.1.3.6 Compound Type Fixed Cycle for Turning Machining (Type II) | ― | ― | ― | ― | ― | ― | ― | ― | ― | ―
12.1.3.7 Small-diameter Deep-hole Drilling Cycle | ○ | ○ | ○ | ○ | ○ | ○ | ○ | ― | ― | ―
12.1.4 Mirror Image
12.1.4.1 Mirror Image by Parameter Setting | ○ | ○ | ○ | ○ | ○ | ○ | ○ | ○ | ○ | ○
12.1.4.2 Mirror Image by External Input | ○ | ○ | ○ | ○ | ○ | ○ | ○ | ○ | ○ | ○
12.1.4.3 Mirror Image by G Code | ○ | ○ | ○ | ○ | ○ | ○ | ○ | ○ | ○ | ○
12.1.4.4 Mirror Image for Facing Tool Posts | ― | ― | ― | ― | ― | ― | ― | ― | ― | ―
12.1.4.5 T Code Mirror Image for Facing Tool Posts | ― | ― | ― | ― | ― | ― | ― | ― | ― | ―
12.1.5 Coordinate System Operation
12.1.5.1 Coordinate Rotation by Program | △ | △ | △ | △ | ○ | ○ | ○ | ○ | ○ | △
12.1.5.2 Coordinate Rotation by Parameter | △ | △ | △ | △ | ― | ― | ― | ― | ― | ―
12.1.5.3 3-dimensional Coordinate Conversion | △ | △ | △ | △ | ○ | ○ | ― | ― | ― | △
12.1.6 Dimension Input
12.1.6.1 Corner Chamfering/Corner R | △ | △ | △ | △ | ○ | ○ | ○ | ○ | ○ | △
12.1.6.2 Linear Angle Command | △ | △ | △ | △ | ○ | ○ | ○ | ○ | ― | △
12.1.6.3 Geometric Command | △ | △ | △ | △ | ○ | ○ | ○ | ○ | ― | ―
12.1.6.4 Polar Coordinate Command | △ | △ | △ | △ | ○ | ○ | ○ | ― | ― | △
12.1.7 Axis Control
12.1.7.1 Chopping
12.1.7.1.1 Chopping | △ | △ | △ | △ | ○ | ○ | ○ | ― | ― | △
12.1.7.2 Normal Line Control | ○ | ○ | ○ | ○ | ○ | ○ | ― | ― | ― | ○
12.1.7.3 Circular Cutting | ○ | ○ | ○ | ○ | ○ | ○ | ○ | ○ | ○ | ○
12.1.8 Multi-part System Control
12.1.8.1 Timing Synchronization between Part Systems | ○ | ○ | ○ | ○ | ○ | ○ | ― | ― | ― | ○
12.1.8.2 Start Point Designation Timing Synchronization | ○ | ○ | ○ | ○ | ○ | ○ | ― | ― | ― | ○
12.1.8.3 Mixed Control
12.1.8.3.1 Mixed Control (Cross Axis Control) | ― | ― | ― | ― | ― | ― | ― | ― | ― | ―
12.1.8.3.2 Arbitrary Axis Exchange Control | △ | △ | △ | △ | ○ | ○ | ― | ― | ― | △
12.1.8.4 Control Axis Superimposition
12.1.8.4.1 Control Axis Superimposition | ― | ― | ― | ― | ― | ― | ― | ― | ― | ―
12.1.8.4.2 Arbitrary Axis Superimposition Control | ― | ― | ― | ― | ― | ― | ― | ― | ― | ―
12.1.8.5 Control Axis Synchronization between Part Systems | ― | ― | ― | ― | ― | ― | ― | ― | ― | ―
12.1.8.6 Balance Cut | ― | ― | ― | ― | ― | ― | ― | ― | ― | ―
12.1.8.7 Common Memory for Part Systems | ― | ― | ― | ― | ― | ― | ― | ― | ― | ―
12.1.8.8 Multi-part System Simultaneous Thread Cutting
12.1.8.8.1 Two-part System Simultaneous Thread Cutting | ― | ― | ― | ― | ― | ― | ― | ― | ― | ―
12.1.8.8.2 Multi-part System Simultaneous Thread Cutting | ― | ― | ― | ― | ― | ― | ― | ― | ― | ―
12.1.8.9 Multi-part System Program Management | ○ | ○ | ○ | ○ | ○ | ○ | ― | ― | ― | ○
12.1.8.10 Synchronization between Part Systems
12.1.8.10.1 Single Block between Part Systems | ― | ― | ― | ― | ― | ― | ― | ― | ― | ―
12.1.8.10.2 Dwell/Miscellaneous Function Time Override | ― | ― | ― | ― | ― | ― | ― | ― | ― | ―
12.1.8.10.3 Synchronization between Part Systems OFF | ― | ― | ― | ― | ― | ― | ― | ― | ― | ―
12.1.8.11 Sub Part System Control I | △ | △ | △ | △ | ― | ― | ― | ― | ― | ―
12.1.8.12 Sub Part System Control II | ― | ― | ― | ― | ― | ― | ― | ― | ― | ―
12.1.9 Data Input/Output by Program
12.1.9.1 Parameter Input by Program | ○ | ○ | ○ | ○ | ○ | ○ | ○ | ○ | ○ | ○
12.1.9.2 Compensation Data Input by Program | ○ | ○ | ○ | ○ | ○ | ○ | ○ | ○ | ○ | ○
12.1.9.3 Tool/Material Shape Input by Program | ○ | ○ | ○ | ○ | ○ | ○ | ○ | ○ | ○ | ○
12.1.9.5 API Section and Sub-section Nos. Input/Output by Program | ○ | ○ | ○ | ○ | ○ | ○ | ○ | ○ | ○ | ○
12.1.9.6 R-Navi Data Input by Program | △ | △ | △ | △ | ○ | ○ | ― | ― | ― | ―
12.1.10 Machining Modal
12.1.10.1 Tapping Mode | ○ | ○ | ○ | ○ | ○ | ○ | ○ | ○ | ○ | ○
12.1.10.2 Cutting Mode | ○ | ○ | ○ | ○ | ○ | ○ | ○ | ○ | ○ | ○
12.1.11 High-speed Parts Machining
12.1.11.1 Rapid Traverse Block Overlap | △ | △ | △ | △ | ○ | ○ | ○ | ― | ― | △
12.2 Machining Accuracy Support Functions
12.2.1 Automatic Corner Override | ○ | ○ | ○ | ○ | ○ | ○ | ○ | ○ | ○ | ○
12.2.2 Deceleration Check
12.2.2.1 Exact Stop Check Mode | ○ | ○ | ○ | ○ | ○ | ○ | ○ | ○ | ○ | ○
12.2.2.2 Exact Stop Check | ○ | ○ | ○ | ○ | ○ | ○ | ○ | ○ | ○ | ○
12.2.2.3 Error Detection | ○ | ○ | ○ | ○ | ○ | ○ | ○ | ○ | ○ | ○
12.2.2.4 Programmable In-position Check | ○ | ○ | ○ | ○ | ○ | ○ | ○ | ○ | ○ | ○
12.2.2.5 Automatic Error Detection | ― | ― | ― | ― | ― | ― | ― | ― | ― | ―
12.3 High-speed and High-accuracy Functions [kBPM: k Block per Minute]
12.3.1 High-speed Machining Mode
12.3.1.1 High-speed Machining Mode I (G05P1) Maximum [kBPM] | △33.7 | △33.7 | △33.7 | △33.7 | ○33.7 | ○33.7 | ○16.8 | ― | ― | △
12.3.1.2 High-speed Machining Mode II (G05P2) Maximum [kBPM] | △168 | △168 | △168 | △168 | ○67.5 | ○67.5 | ○67.5 | ― | ― | △
12.3.2 High-accuracy Control
12.3.2.1 High-accuracy Control (G61.1/G08) | △ | △ | △ | △ | ○ | ○ | ○ | ○ | ― | △
12.3.2.2 Multi-part System Simultaneous High-accuracy Control | △ | △ | △ | △ | ○ | ○ | ― | ― | ― | △
12.3.2.3 SSS Control | △ | △ | △ | △ | ○ | ○ | ○ | ― (*4) | ― | △
12.3.2.4 Tolerance Control | △ | △ | △ | △ | ○ | ○ | ○ | ○ | ― | △
12.3.2.5 Variable-acceleration Pre-interpolation Acceleration/Deceleration | △ | △ | △ | △ | ― | ― | ― | ― | ― | ―
12.3.2.6 High-accuracy Acceleration/Deceleration Time Constant Extension | △ | △ | △ | △ | ― | ― | ― | ― | ― | ―
12.3.2.7 Axis-specific Acceleration Tolerance Control | △ | △ | △ | △ | ― | ― | ― | ― | ― | ―
12.3.3 High-speed High-accuracy Control
12.3.3.1 High-speed High-accuracy Control I (G05.1Q1) Maximum [kBPM] | △67.5 | △67.5 | △67.5 | △67.5 | ○33.7 | ○33.7 | ○33.7 | ― | ― | △
12.3.3.2 High-speed High-accuracy Control II (G05P10000) Maximum [kBPM] | △168 | △168 | △168 | △168 | ○67.5 | ○67.5 | ○67.5 | ― | ― | △
12.3.3.3 High-speed High-accuracy Control III (G05P20000) Maximum [kBPM] | △270 | △270 | △270 | △270 | ○135 | ○135 | ― | ― | ― | △
12.3.3.4 Smooth Fairing | △ | △ | △ | △ | ○ | ○ | ― | ― | ― | △
12.3.4 Machining Condition Selection I | ○ | ○ | ○ | ○ | ○ | ○ | ○ | ○ | ― | ○
12.3.5 Direct Command Mode | ― | ― | ― | ― | ― | ― | ― | ― | ― | ―
12.4 Programming Support Functions
12.4.1 Playback | ○ | ○ | ○ | ○ | ○ | ○ | ○ | ○ | ― | ○
12.4.3 Interactive Cycle Insertion | △ | △ | △ | △ | ○ | ○ | ○ | ○ | ○ | ―
12.4.4 Simple Programming (NAVI MILL/LATHE) | △ | △ | △ | △ | ○ | ○ | ○ | ○ | ○ | ―
12.4.5 G code Guidance | ○ | ○ | ○ | ○ | ○ | ○ | ○ | ○ | ○ | ○
12.4.7 DXF Data Input | △ | △ | △ | △ | ○ | ○ | ― | ― | ― | ―
13 Machine Accuracy Compensation
13.1 Static Accuracy Compensation
13.1.1 Backlash Compensation | ○ | ○ | ○ | ○ | ○ | ○ | ○ | ○ | ○ | ○
13.1.2 Memory-type Pitch Error Compensation [sets] | ○32 | ○32 | ○32 | ○32 | ○16 | ○16 | ○16 | ○16 | ○16 | ○10
13.1.3 Memory-type Relative Position Error Compensation | ○ | ○ | ○ | ○ | ○ | ○ | ○ | ○ | ○ | ○
13.1.4 External Machine Coordinate System Compensation | △ | △ | △ | △ | ○ | ○ | ○ | ○ | ○ | △
13.1.5 Circular Error Radius Compensation | △ | △ | △ | △ | ○ | ○ | ○ | ― | ― | △
13.1.6 Ball Screw Thermal Expansion Compensation | △ | △ | △ | △ | ○ | ○ | ○ | ○ | ○ | △
13.1.7 Rotation Center Error Compensation | △ | △ | △ | △ | ― | ― | ― | ― | ― | ―
13.1.8 Position-dependent Gradually Increasing-type Backlash Compensation | △ | △ | △ | △ | ○ | ○ | ○ | ○ | ○ | △
13.1.9 Bidirectional Pitch Error Compensation | △ | △ | △ | △ | ○ | ○ | ○ | ― | ― | △
13.1.11 Spatial Error Compensation | △ | △ | △ | △ | ― | ― | ― | ― | ― | ―
13.1.12 Backlash Compensation II | △ | △ | △ | △ | ○ | ○ | ○ | ○ | ○ | ―
13.2 Dynamic Accuracy Compensation
13.2.1 Smooth High-gain (SHG) Control | ○ | ○ | ○ | ○ | ○ | ○ | ○ | ○ | ○ | ○
13.2.2 Dual Feedback | ○ | ○ | ○ | ○ | ○ | ○ | ○ | ○ | ○ | ○
13.2.3 Lost Motion Compensation | ○ | ○ | ○ | ○ | ○ | ○ | ○ | ○ | ○ | ○
13.2.4 OMR II (Backlash with Filter) | △ | △ | △ | △ | ○ | ○ | ○ | ○ | ○ | △
13.2.6 OMR-FF | △ | △ | △ | △ | ○ | ○ | ○ | ○ | ○ | △
13.2.7 Distance-coded Reference Position Detection | △ | △ | △ | △ | ○ | ○ | ○ | ― | ― | ―
13.2.10 Cogging Torque Compensation | △ | △ | △ | △ | ○ | ○ | ○ | ― | ― | ―
14 Automation Support Functions
14.1 Measurement
14.1.1 Skip
14.1.1.1 Skip | ○ | ○ | ○ | ○ | ○ | ○ | ○ | ○ | ○ | ○
14.1.1.2 Multiple-step Skip | ○ | ○ | ○ | ○ | ○ | ○ | ○ | ○ | ○ | ○
14.1.1.4 PLC Skip | △ | △ | △ | △ | ○ | ○ | ○ | ― | ― | △
14.1.1.5 Speed Change Skip | △ | △ | △ | △ | ― | ― | ― | ― | ― | ―
14.1.1.6 Torque Limitation Skip | △ | △ | △ | △ | ― | ― | ― | ― | ― | ―
14.1.2 Automatic Tool Length Measurement | ○ | ○ | ○ | ○ | ○ | ○ | ○ | ○ | ○ | ○
14.1.3 Manual Tool Length Measurement 1 | ○ | ○ | ○ | ○ | ○ | ○ | ○ | ○ | ○ | ○
14.1.4 Manual Tool Length Measurement 2 | ○ | ○ | ○ | ○ | ○ | ○ | ○ | ○ | ○ | ○
14.1.5 Workpiece Coordinate Offset Measurement | ― | ― | ― | ― | ― | ― | ― | ― | ― | ―
14.1.6 Workpiece Position Measurement | ○ | ○ | ○ | ○ | ○ | ○ | ○ | ○ | ○ | ○
14.1.7 Rotation Measurement | ○ | ○ | ○ | ○ | ○ | ○ | ○ | ― | ― | ○
14.1.8 Rotation Center Error Measurement | △ | △ | △ | △ | ― | ― | ― | ― | ― | ―
14.1.9 Workpiece Installation Error Measurement | △ | ― | △ | ― | ― | ― | ― | ― | ― | ―
14.2 Tool Life Management
14.2.1 Tool Life Management
14.2.1.1 Tool Life Management I | ○ | ○ | ○ | ○ | ○ | ○ | ○ | ○ | ○ | ○
14.2.1.2 Tool Life Management II | ○ | ○ | ○ | ○ | ○ | ○ | ○ | ○ | ○ | ○
14.2.1.3 Tool Life Management III | ○ | ○ | ○ | ○ | ○ | ○ | ○ | ○ | ○ | ○
14.2.2 Number of Tool Life Management Sets
99 sets | ― | ― | ― | ― | ― | ― | ― | ― | ― | ―
128 sets | ― | ― | ― | ― | ― | ― | ― | ― | ― | ―
200 sets | ○ | ○ | ○ | ○ | ○ | ○ | ○ | ○ | ○ | ○
256 sets | ― | ― | ― | ― | ― | ― | ― | ― | ― | ―
400 sets | △ | △ | △ | △ | ― | ― | ― | ― | ― | △
999 sets | △ | △ | △ | △ | ― | ― | ― | ― | ― | ―
14.2.3 Tool Life Management Set Allocation to Part Systems | ○ | ○ | ○ | ○ | ― | ― | ― | ― | ― | ―
14.3 Others
14.3.1 Programmable Current Limitation | ○ | ○ | ○ | ○ | ○ | ○ | ○ | ○ | ○ | ○
14.3.2 Auto Power OFF | ○ | ○ | ○ | ○ | ○ | ○ | ○ | ○ | ○ | ―
14.3.4 Load Monitoring I | △ | △ | △ | △ | ○ | ○ | ― | ― | ― | ―
14.3.5 Power ON/OFF Sequence | ○ / ― | ○ / ― | ― | ― | ○ / ― | ― | ― | ― | ― | ―
14.3.6 PLC Axis Current Limit | ― | ― | ― | ― | ― | ― | ― | ― | ― | ○
14.3.7 Direct Robot Control | □ | □ | □ | □ | □ | □ | □ | □ | □ | ―
15 Safety and Maintenance
15.1 Safety Switches
15.1.1 Emergency Stop | ○ | ○ | ○ | ○ | ○ | ○ | ○ | ○ | ○ | ○
15.1.2 Data Protection Key | ○ | ○ | ○ | ○ | ○ | ○ | ○ | ○ | ○ | ○
15.2 Display for Ensuring Safety
15.2.1 NC Warning | ○ | ○ | ○ | ○ | ○ | ○ | ○ | ○ | ○ | ○
15.2.2 NC Alarm | ○ | ○ | ○ | ○ | ○ | ○ | ○ | ○ | ○ | ○
15.2.3 Operation Stop Cause | ○ | ○ | ○ | ○ | ○ | ○ | ○ | ○ | ○ | ○
15.2.4 Emergency Stop Cause | ○ | ○ | ○ | ○ | ○ | ○ | ○ | ○ | ○ | ○
15.2.5 Thermal Detection | ○ | ○ | ○ | ○ | ○ | ○ | ○ | ○ | ○ | ○
15.2.6 Battery Alarm/Warning | ○ | ○ | ○ | ○ | ○ | ○ | ○ | ○ | ○ | ○
15.3 Protection
15.3.1 Stroke End (Over Travel) | ○ | ○ | ○ | ○ | ○ | ○ | ○ | ○ | ○ | ○
15.3.2 Stored Stroke Limit
15.3.2.1 Stored Stroke Limit I/II | ○ | ○ | ○ | ○ | ○ | ○ | ○ | ○ | ○ | ○
15.3.2.2 Stored Stroke Limit IB | △ | △ | △ | △ | ○ | ○ | ○ | ― | ― | △
15.3.2.3 Stored Stroke Limit IIB | △ | △ | △ | △ | ○ | ○ | ○ | ― | ― | △
15.3.2.4 Stored Stroke Limit IC | △ | △ | △ | △ | ○ | ○ | ○ | ― | ― | △
15.3.3 Stroke Check before Travel | △ | △ | △ | △ | ○ | ○ | ○ | ― | ― | △
15.3.4 Chuck/Tailstock Barrier Check | ― | ― | ― | ― | ― | ― | ― | ― | ― | ―
15.3.5 Interlock | ○ | ○ | ○ | ○ | ○ | ○ | ○ | ○ | ○ | ○
15.3.6 External Deceleration | ○ | ○ | ○ | ○ | ○ | ○ | ○ | ○ | ○ | ○
15.3.7 Interference Check III | △ | △ | △ | △ | ― | ― | ― | ― | ― | ―
15.3.8 3D Machine Interference Check | △ | △ | ― | ― | ― | ― | ― | ― | ― | ―
15.3.9 Door Interlock
15.3.9.1 Door Interlock I | ○ | ○ | ○ | ○ | ○ | ○ | ○ | ○ | ○ | ○
15.3.9.2 Door Interlock II | ○ | ○ | ○ | ○ | ○ | ○ | ○ | ○ | ○ | ○
15.3.10 Parameter Lock | ○ | ○ | ○ | ○ | ○ | ○ | ○ | ○ | ○ | ○
15.3.11 Program Protection (Edit Lock B, C) | ○ | ○ | ○ | ○ | ○ | ○ | ○ | ○ | ○ | ○
15.3.12 Program Display Lock | ○ | ○ | ○ | ○ | ○ | ○ | ○ | ○ | ○ | ○
15.3.13 Data Protection by User's Level | △ | △ | △ | △ | ○ | ○ | ○ | ○ | ○ | △
15.3.15 Vertical Axis Pull-up | ○ | ○ | ○ | ○ | ○ | ○ | ○ | ○ | ○ | ○
15.3.16 Machine Group-based Alarm Stop | △ | △ | △ | △ | ○ | ○ | ○ | ― | ― | △
15.3.17 Interference Check Between Part Systems | ― | ― | ― | ― | ― | ― | ― | ― | ― | ―
15.3.18 Spindle Protection | ○ | ○ | ○ | ○ | ○ | ○ | ○ | ― | ― | ―
15.4 Maintenance and Troubleshooting
15.4.1 Operation History | ○ | ○ | ○ | ○ | ○ | ○ | ○ | ○ | ○ | ○
15.4.2 Data Sampling | ○ | ○ | ○ | ○ | ○ | ○ | ○ | ○ | ○ | ○
15.4.3 NC Data Backup | ○ | ○ | ○ | ○ | ○ | ○ | ○ | ○ | ○ | ○
15.4.4 Servo Tuning Support
15.4.4.1 NC Analyzer2 | ○ | ○ | ○ | ○ | ○ | ○ | ○ | ○ | ○ | ○
15.4.5 Automatic Backup | ○ | ○ | ○ | ○ | ○ | ○ | ○ | ○ | ○ | ○(GOT)
15.4.8 Application Error Detection | ○ / ― | ○ / ― | ― | ― | ○ / ― | ― | ― | ― | ― | ―
15.4.9 Email Notification to Operator | △ | △ | △ | △ | ○ | ○ | ○ | ○ | ○ | ―
15.4.10 NC Configurator2 | ○ | ○ | ○ | ○ | ○ | ○ | ○ | ○ | ○ | ○
15.4.11 Diagnosis Data Output | ○ | ○ | ○ | ○ | ○ | ○ | ○ | ○ | ○ | ○
15.4.12 Backup/Restore | ― | ― | ― | ― | ― | ― | ― | ― | ― | ○
15.4.14 Field Network Diagnostics | □ | □ | □ | □ | □ | □ | □ | □ | □ | ―
15.5 Functional Safety
15.5.1 Safety Observation | △ | △ | △ | △ | ○ | ○ | ○ | ○ | ○ | ―
15.5.2 Smart Safety Observation
15.5.2.1 Safety-related I/O Observation | △ | △ | △ | △ | ○ | □ | □ | ― | ― | △
15.5.2.2 Emergency Stop Observation | △ | △ | △ | △ | ○ | □ | □ | ― | ― | △
15.5.2.3 Drive Safety Function
15.5.2.3.1 SLS (Safely-Limited Speed) | △ | △ | △ | △ | ○ | □ | □ | ― | ― | △
15.5.2.3.2 SLP (Safely-Limited Position) | △ | △ | △ | △ | ○ | □ | □ | ― | ― | △
15.5.2.3.3 SOS (Safe Operating Stop) | △ | △ | △ | △ | ○ | □ | □ | ― | ― | △
15.5.2.3.4 SSM (Safe Speed Monitor) | △ | △ | △ | △ | ○ | □ | □ | ― | ― | △
15.5.2.3.5 SBC/SBT (Safe Brake Control/Safe Brake Test) | △ | △ | △ | △ | ○ | □ | □ | ― | ― | △
15.5.2.3.6 SCA (Safe Cam) | △ | △ | △ | △ | ○ | □ | □ | ― | ― | △
15.5.2.3.7 SS1/SS2 (Safe Stop) | △ | △ | △ | △ | ○ | □ | □ | ― | ― | △
15.5.2.3.8 STO (Safe Torque Off) | △ | △ | △ | △ | ○ | □ | □ | ― | ― | △
15.5.2.3.9 SCN (Safety Communication Network) | ― | ― | ― | ― | ― | ― | ― | ― | ― | △
16 Drive System
16.1 Servo/Spindle
Feed axis
MDS-E-Vx | □ | □ | □ | □ | □ | □ | □ | □ | □ | □
MDS-EH-Vx | □ | □ | □ | □ | □ | □ | □ | □ | □ | □
MDS-EJ-Vx | □ | □ | □ | □ | □ | □ | □ | □ | □ | □
MDS-EJH-Vx | □ | □ | □ | □ | □ | □ | □ | □ | □ | □
MDS-EM-SPVx | □ | □ | □ | □ | □ | □ | □ | □ | □ | □
MDS-EMH-SPVx | □ | □ | □ | □ | □ | □ | □ | □ | □ | □
Spindle
MDS-E-SPx | □ | □ | □ | □ | □ | □ | □ | □ | □ | □
MDS-EH-SPx | □ | □ | □ | □ | □ | □ | □ | □ | □ | □
MDS-EJ-SPx | □ | □ | □ | □ | □ | □ | □ | □ | □ | □
MDS-EM-SPVx | □ | □ | □ | □ | □ | □ | □ | □ | □ | □
MDS-EMH-SPVx | □ | □ | □ | □ | □ | □ | □ | □ | □ | □
Power supply
MDS-E-CV | □ | □ | □ | □ | □ | □ | □ | □ | □ | □
MDS-EH-CV | □ | □ | □ | □ | □ | □ | □ | □ | □ | □
17 Machine Support Functions
17.1 PLC
17.1.1 Built-in PLC Processing Mode | ○ | ○ | ○ | ○ | ○ | ○ | ○ | ○ | ○ | ―
17.1.2 PLC Functions
17.1.2.1 Built-in PLC Basic Function | ○ | ○ | ○ | ○ | ○ | ○ | ○ | ○ | ○ | △ (MELSEC)
17.1.2.1.1 Index Modification | ○ | ○ | ○ | ○ | ○ | ○ | ○ | ○ | ○ | △ (MELSEC)
17.1.2.1.2 Multi-program [Number of Programs] | ○120 | ○120 | ○120 | ○120 | ○60 | ○60 | ○60 | ○60 | ○60 | △ (MELSEC)
17.1.2.1.3 Multi-project [Number of Projects Stored]
Number of PLC projects: 2 | ○ | ○ | ○ | ○ | ― | ― | ○ | ○ | ○ | ―
Number of PLC projects: 3 | △ | △ | △ | △ | ○ | ○ | ― | ― | ― | ―
Number of PLC projects: 6 | △ | △ | △ | △ | ― | ― | ― | ― | ― | ―
17.1.2.1.4 Function Block (FB) | ○ | ○ | ○ | ○ | ○ | ○ | ○ | ○ | ○ | △ (MELSEC)
17.1.2.1.5 Label Programming | ○ | ○ | ○ | ○ | ○ | ○ | ○ | ○ | ○ | △ (MELSEC)
17.1.2.2 PLC Exclusive Instruction | ○ | ○ | ○ | ○ | ○ | ○ | ○ | ― | ― | △ (MELSEC)
17.1.2.3 Enhanced PLC Security Mode | ○ | ○ | ○ | ○ | ○ | ○ | ○ | ○ | ○ | ―
17.1.3 PLC Support Functions
17.1.3.1 Alarm Message Display | ○ | ○ | ○ | ○ | ○ | ○ | ○ | ○ | ○ | ―
17.1.3.2 Operator Message Display | ○ | ○ | ○ | ○ | ○ | ○ | ○ | ○ | ○ | ○(*5)
17.1.3.3 Memory Switch (PLC Switch)
17.1.3.3.1 Memory Switch (PLC Switch) 32 Points | ○ | ○ | ○ | ○ | ― | ― | ― | ○ | ○ | ―
17.1.3.3.2 Memory Switch (PLC Switch) 64 Points | △ | △ | △ | △ | ○ | ○ | ○ | ― | ― | ―
17.1.3.3.3 Memory Switch (PLC Switch) 96 points | △ | △ | △ | △ | ― | ― | ― | ― | ― | ―
17.1.3.4 Load Meter Display | ○ | ○ | ○ | ○ | ○ | ○ | ○ | ○ | ○ | ○
17.1.3.5 User PLC Version Display | ○ | ○ | ○ | ○ | ○ | ○ | ○ | ○ | ○ | ○
17.1.3.6 Ladder Program Writing during RUN | ○ | ○ | ○ | ○ | ○ | ○ | ○ | ○ | ○ | △ (MELSEC)
17.1.3.7 PLC Program Protection | ○ | ○ | ○ | ○ | ○ | ○ | ○ | ○ | ○ | △ (MELSEC)
17.1.4 Built-in PLC Capacity
17.1.4.1 Standard PLC Capacity [Number of Steps] | ○128000 | ○128000 | ○128000 | ○128000 | ○64000 | ○64000 | ○32000 | ○20000 | ○20000 | △ (MELSEC)
17.1.4.2 Large PLC Capacity: 256000 Steps | △ | △ | △ | △ | ― | ― | ― | ― | ― | ―
17.1.4.3 Large PLC Capacity: 512000 Steps | △ | △ | △ | △ | ― | ― | ― | ― | ― | ―
17.1.5 Machine Contact Input/Output I/F | ○ | ○ | ○ | ○ | ○ | ○ | ○ | ○ | ○ | △ (MELSEC)
17.1.6 Ladder Monitor | ○ | ○ | ○ | ○ | ○ | ○ | ○ | ○ | ○ | ○(GOT)
17.1.7 PLC Development
17.1.7.1 On-board Development | ○ | ○ | ○ | ○ | ○ | ○ | ○ | ○ | ○ | ○(GOT)
17.1.7.2 MELSEC Development Tool (GX Developer) | ○ | ○ | ○ | ○ | ○ | ○ | ○ | ○ | ○ | ―
17.1.7.3 MELSEC Development Tool (GX Works2) | ○ | ○ | ○ | ○ | ○ | ○ | ○ | ○ | ○ | ―
17.1.7.4 MELSEC Development Tool (GX Works3) | ― | ― | ― | ― | ― | ― | ― | ― | ― | ○
17.1.8 PLC Parameter
17.1.8.1 PLC Constant (150 Points) | ○ | ○ | ○ | ○ | ○ | ○ | ○ | ○ | ○ | ○
17.1.8.2 PLC Constant Extension (Up to 750 Points) | ○ | ○ | ○ | ○ | ○ | ○ | ○ | ― | ― | ―
17.1.9 GOT Connection
17.1.9.1 Ethernet Connection | ○ | ○ | ○ | ○ | ○ | ○ | ○ | ○ | ○ | ○
17.1.9.2 CC-Link Connection | ○ | ○ | ○ | ○ | ○ | ○ | ○ | ○ | ○ | △ (MELSEC)
17.1.9.3 CC-Link IE Field Connection | ― | ― | ― | ― | ― | ― | ― | ― | ― | △ (MELSEC)
17.1.10 Pallet Program Registration | △ | △ | △ | △ | ― | ― | ― | ― | ― | ―
17.2 Machine Construction
17.2.1 Servo OFF | ○ | ○ | ○ | ○ | ○ | ○ | ○ | ○ | ○ | ○
17.2.2 Axis Detachment | ○ | ○ | ○ | ○ | ○ | ○ | ○ | ○ | ○ | ○
17.2.3 Synchronous Control | △ | △ | △ | △ | ○ | ○ | ○ | ― | ― | △
17.2.4 Inclined Axis Control | △ | △ | △ | △ | ○ | ○ | ○ | ― | ― | ―
17.2.5 Position Switch | ○24 | ○24 | ○24 | ○24 | ○24 | ○24 | ○24 | ○24 | ○24 | ○(*6)
17.2.7 Index Table Indexing | ○ | ○ | ○ | ○ | ○ | ○ | ○ | ○ | ○ | ○
17.2.8 Tool Length Compensation along the Tool Axis | △ | △ | △ | △ | ― | ― | ― | ― | ― | ―
17.2.9 Tool Handle Feed & Interruption | △ | △ | △ | △ | ― | ― | ― | ― | ― | ―
17.2.10 Tool Center Coordinate Display | △ | △ | △ | △ | ― | ― | ― | ― | ― | ―
17.2.11 Tool Center Point Control | △ | △(*7) | △ | △(*7) | ○(*7) | ○(*7) | ― | ― | ― | ―
17.2.12 Inclined Surface Machining Command | △ | △ | △ | △ | ○ | ○ | ― | ― | ― | △
17.2.13 Simple Inclined Surface Machining Command | ― | ― | ― | ― | ― | ― | ― | ― | ― | ―
17.2.14 3-dimensional Tool Radius Compensation (Tool's Vertical-direction Compensation) | △ | △ | △ | △ | ― | ― | ― | ― | ― | ―
17.2.15 Workpiece Installation Error Compensation | △ | ― | △ | ― | ― | ― | ― | ― | ― | ―
17.2.16 3-dimensional Manual Feed | △ | △ | △ | △ | ○ | ○ | ― | ― | ― | △
17.2.17 R-Navi | △ | △ | △ | △ | ○ | ○ | ― | ― | ― | ―
17.2.18 Simple Synchronous Control | △ | △ | △ | △ | ○ | ○ | ― | ― | ― | ―
17.2.20 Real-time Tuning
17.2.20.1 Real-time Tuning 1 (Speed Gain) | △ | △ | △ | △ | ○ | ○ | ― | ― | ― | ―
17.2.20.2 Real-time Tuning 2 (Rapid Traverse Time Constant) | △ | △ | △ | △ | ○ | ○ | ― | ― | ― | ―
17.2.21 Constant Torque Control | △ | △ | △ | △ | ○ | ○ | ○ | ○ | ○ | ―
17.2.22 External Encoder Position Output I/F | ○ | ○ | ○ | ○ | ○ | ○ | ○ | ○ | ○ | ―
17.2.23 Multiple-axis Synchronization Control | △ | △ | △ | △ | ○ | ○ | ○ | ○ | ― | ―
17.3 PLC Operation
17.3.1 Arbitrary Feed in Manual Mode | ○ | ○ | ○ | ○ | ○ | ○ | ○ | ○ | ○ | ○
17.3.2 Circular Feed in Manual Mode | △ | △ | △ | △ | ○ | ○ | ○ | ― | ― | ―
17.3.3 PLC Axis Control | ○ | ○ | ○ | ○ | ○ | ○ | ○ | ○ | ― | ○
17.3.5 PLC Axis Indexing | ○ | ○ | ○ | ○ | ○ | ○ | ○ | ○ | ― | ○
17.3.6 NC Axis/PLC Axis Switchover | △ | △ | △ | △ | ○ | ○ | ○ | ― | ― | △
17.4 PLC Interface
17.4.1 CNC Control Signal | ○ | ○ | ○ | ○ | ○ | ○ | ○ | ○ | ○ | ○
17.4.2 CNC Status Signal | ○ | ○ | ○ | ○ | ○ | ○ | ○ | ○ | ○ | ○
17.4.3 PLC Window | ○ | ○ | ○ | ○ | ○ | ○ | ○ | ○ | ○ | ○
17.4.4 External Search | ○ | ○ | ○ | ○ | ○ | ○ | ○ | ○ | ○ | ○
17.4.5 Direct Screen Selection | ○ | ○ | ○ | ○ | ○ | ○ | ○ | ○ | ○ | ○
17.4.6 Buzzer Sound Control | ○ | ○ | ○ | ○ | ○ | ○ | ○ | ○ | ○ | ―
17.5 Machine Contact I/O
17.5.1 Operation Panel I/O
17.5.1.1 DI:64/DO:64 | □ / ― | □ / ― | ― | ― | □ / ― | ― | ― | □ | □ | ―
17.5.1.2 DI:64/DO:64 + SDI:8 | □ / ― | □ / ― | ― | ― | □ / ― | ― | ― | □ | □ | ―
17.5.1.3 DI:96/DO:64 | ― / □ | ― / □ | □ | □ | ― / □ | □ | □ | □ | □ | ―
17.5.1.5 DI:64/DO:48/AO:1 | ― / □ | ― / □ | □ | □ | ― / □ | □ | □ | □ | □ | ―
17.5.2 Remote I/O
17.5.2.1 DI:32/DO:32 | □ | □ | □ | □ | □ | □ | □ | □ | □ | ―
17.5.2.2 DI:64/DO:48 | □ | □ | □ | □ | □ | □ | □ | □ | □ | ―
17.5.2.3 DI:64/DO:48 + AO:1 | □ | □ | □ | □ | □ | □ | □ | □ | □ | ―
17.5.2.5 DI:16/DO:8 | □ | □ | □ | □ | □ | □ | □ | □ | □ | ―
17.5.2.6 DI:32/DO:32 + SDI:8/SDO:4 | □ | □ | □ | □ | □ | □ | □ | □ | □ | ―
17.5.2.7 SDI:8/SDO:4 | □ | □ | □ | □ | □ | □ | □ | □ | □ | ―
17.6 External PLC Link
17.6.1 CC-Link (Master/Local) | □ | □ | □ | □ | □ | □ | □ | □ | □ | △ (MELSEC)
17.6.2 PROFIBUS-DP (Master) | □ | □ | □ | □ | □ | □ | □ | □ | □ | ―
17.6.3 CC-Link IE Field (Master/Local) | □ | □ | □ | □ | □ | □ | □ | □ | □ | △ (MELSEC)
17.6.5 EtherNet/IP | □ | □ | □ | □ | □ | □ | □ | □ | □ | ―
17.6.8 FL-net | □ | □ | □ | □ | □ | □ | □ | □ | □ | △ (MELSEC)
17.6.10 CC-Link IE Field Basic | ○ | ○ | ○ | ○ | ○ | ○ | ○ | ○ | ○ | ―
17.7 Installing S/W for Machine Tools
17.7.1 Customization (NC Designer2) | ○ | ○ | ○ | ○ | ○ | ○ | ○ | ○ | ○ | ―
17.7.1.1 Customization Data Storage Capacity [MB] | □ | □ | 6 | 6 | □ | 6 | 6 | 1 | 1 | ―
17.7.1.2 Customization Working Memory Size [MB] | 6 | 6 | 6 | 6 | 3 | 3 | 3 | 1 | 1 | ―
17.7.2 User-defined Key | ○ | ○ | ○ | ○ | ○ | ○ | ○ | ○ | ○ | ―
17.7.3 EZSocket I/F | ○ | ○ | ○ | ○ | ○ | ○ | ○ | ○ | ○ | ―
17.7.4 APLC Release | △ | △ | △ | △ | ○ | ○ | ○ | ○ | ○ | △
17.7.5 Custom API Library | ○ | ○ | ○ | ○ | ○ | ○ | ○ | ○ | ○ | ―
17.7.6 MES Interface Library | △ | △ | △ | △ | ○ | ○ | ○ | ○ | ○ | ―
17.7.7 SLMP Server | ○ | ○ | ○ | ○ | ○ | ○ | ○ | ○ | ○ | ―
17.7.8 Mitsubishi CNC Communication Software FCSB1224W000 | ○ | ○ | ○ | ○ | ○ | ○ | ○ | ○ | ○ | ―
17.7.10 GOT2000 Screen Design Tool GT Works3 | ― | ― | ― | ― | ― | ― | ― | ― | ― | ○
17.8 Others
17.8.1 System Lock | △ | △ | △ | △ | ○ | ○ | ○ | ○ | ○ | ―
17.8.2 CNC Remote Operation Tool
17.8.2.1 NC Monitor2 | ○ | ○ | ○ | ○ | ○ | ○ | ○ | ○ | ○ | ○
17.8.2.2 NC Explorer | ○ | ○ | ○ | ○ | ○ | ○ | ○ | ○ | ○ | ○
17.8.3 Automatic Operation Lock | ○ | ○ | ○ | ○ | ○ | ○ | ○ | ○ | ○ | ○
17.8.4 Power Consumption Computation | ○ | ○ | ○ | ○ | ○ | ○ | ○ | ○ | ○ | ○
17.8.5 EcoMonitorLight Connection | ○ | ○ | ○ | ○ | ○ | ○ | ○ | ○ | ○ | ―
17.8.6 GOT Window | ― | ― | ― | ― | ― | ― | ― | ― | ― | ○
17.8.7 Log Viewer | ― | ― | ― | ― | ― | ― | ― | ― | ― | ○

## M800-L
Class | Lathe system |  |  |  |  | Page |  |  | M80 | M80 | E80 | E80 | C80
| M850W | M830W | M850S | M830S | M80W |  |  |  | TypeA | TypeB | TypeA | TypeB
1 Control Axes | [5 empty] | 1 | Tak | 1 Control Axes
1.1 Control Axes | [5 empty] | 2 | Tak | 1.1 Control Axes
1.1.1 Number of Basic Control Axes (NC Axes) | ○ 2 | ○ 2 | ○ 2 | ○ 2 | ○ 2 | 2 | Tak | 1.1.1 Number of Basic Control Axes (NC Axes) | ○ 2 | ○ 2 | ○ 2 | ○ 2 | ○ 2
1.1.2 Max. Number of Axes | ○16 | ○16 | ○16 | ○16 | 12 | 2 | Tak | 1.1.2 Max. Number of Axes | 12 | 9 | 8 | 5 | 16
(NC Axes + Spindles + PLC Axes) | △32 | △32 | △32 | △32 |  |  | Tak | (NC Axes + Spindles + PLC Axes)
1.1.2.1 Max. Number of NC Axes | ○16 | ○16 | ○16 | ○16 | 10 | 2 | Tak | 1.1.2.1 Max. Number of NC Axes | 10 | 7 | 5 | 4 | 16
(In Total for All the Part Systems) | △32 | △32 | △32 | △32 |  |  | Tak | (In Total for All the Part Systems)
1.1.2.2 Max. Number of Spindles | 8 | 8 | 8 | 8 | 4+G/B (*2) | 2 | Tak | 1.1.2.2 Max. Number of Spindles | 4+G/B (*2) | 3 | 3 | 2 | 7
1.1.2.3 Max. Number of PLC Axes | 8 | 8 | 8 | 8 | 6 | 2 | Tak | 1.1.2.3 Max. Number of PLC Axes | 6 | 6 | 3 | 3 | 8
1.1.4 Max. Number of PLC Indexing Axes | 8 | 8 | 8 | 8 | 4 | 3 | Tak | 1.1.4 Max. Number of PLC Indexing Axes | 4 | 4 | 1 |  | 8
1.1.5 Number of Simultaneous Contouring Control Axes | 8 | 4 | 8 | 4 | 4 | 3 | Tak | 1.1.5 Number of Simultaneous Contouring Control Axes | 4 | 4 | 4 | 4 | 4
1.1.6 Max. Number of NC Axes in a Part System | ○8 △12 | ○8 △12 | ○8 △12 | ○8 △12 | 8 | 3 | Tak | 1.1.6 Max. Number of NC Axes in a Part System | 8 | 5 | 5 | 4 | 8
1.1.7 Axis Name Extension | ○ | ○ | ○ | ○ | ○ | 3 | Tak | 1.1.7 Axis Name Extension | ○ | ○ | ― | ― | ―
1.2 Control Part System | [5 empty] | 4 | Tak | 1.2 Control Part System
1.2.1 Standard Number of Part Systems | 1 | 1 | 1 | 1 | 1 | 4 | Tak | 1.2.1 Standard Number of Part Systems | 1 | 1 | 1 | 1 | 1
1.2.2 Max. Number of Part Systems (Main + Sub) | ○4 △8 | ○4 △8 | ○4 △8 | ○4 △8 | ○4 | 4 | Tak | 1.2.2 Max. Number of Part Systems (Main + Sub) | ○4 | ○2 | ○1 | ○1 | ○3
1.2.2.1 Max. Number of Main Part Systems | ○4 △8 | ○4 △8 | ○4 △8 | ○4 △8 | ○2 | 4 | Tak | 1.2.2.1 Max. Number of Main Part Systems | ○2 | ○2 | ○1 | ○1 | ○3
1.2.2.2 Max. Number of Sub Part Systems | ○4 △8 | ○4 △8 | ○4 △8 | ○4 △8 | ○2 | 4 | Tak | 1.2.2.2 Max. Number of Sub Part Systems | ○2 | ○1 | ― | ― | ○2
1.3 Control Axes and Operation Modes | [5 empty] | 5 | Tak | 1.3 Control Axes and Operation Modes |  |  |  |  | ―
1.3.1 Tape (RS-232C Input) Mode | ○ | ○ | ○ | ○ | ○ | 5 | Tak | 1.3.1 Tape (RS-232C Input) Mode | ○ | ○ | ○ | ○ | ―
1.3.2 Memory Mode | ○ | ○ | ○ | ○ | ○ | 5 | Tak | 1.3.2 Memory Mode | ○ | ○ | ○ | ○ | ○
1.3.3 MDI Mode | ○ | ○ | ○ | ○ | ○ | 5 | Tak | 1.3.3 MDI Mode | ○ | ○ | ○ | ○ | ○
1.3.4 High-Speed Program Server Mode | [5 empty] | 6 | Tak | 1.3.4 High-Speed Program Server Mode
1.3.4.1 Control Unit-side High-speed Program Server Mode | △ | △ | ― | ― | ○ | 6 | Tak | 1.3.4.1 Control Unit-side High-speed Program Server Mode | ― | ― | ― | ― | ―
1.3.4.2 Display Unit-side High-speed Program Server Mode | △ / ― | △ / ― | △ | △ | ○ / ― | 6 | Tak | 1.3.4.2 Display Unit-side High-speed Program Server Mode | ○ | ○ | ○ | ○ | ―
1.3.4.3 FTP High-speed Program Server Mode | ― | ― | ― | ― | ― | 6 | Tak | 1.3.4.3 FTP High-speed Program Server Mode | ― | ― | ― | ― | △
1.3.5 Front-side SD Card Mode | ○ | ○ | ○ | ○ | ○ | 7 | Tak | 1.3.5 Front-side SD Card Mode | ○ | ○ | ○ | ○ | ―
1.3.6 Front-side USB Memory Mode | ○ | ○ | ○ | ○ | ○ | 7 | Tak | 1.3.6 Front-side USB Memory Mode | ○ | ○ | ○ | ○ | ―
2 Input Command | [5 empty] | 9 | Tak | 2 Input Command
2.1 Data Increment | [5 empty] | 10 | Tak | 2.1 Data Increment
2.1.1 Least Command Increment | [5 empty] | 10 | Tak | 2.1.1 Least Command Increment
Least command increment 1µm | ○ | ○ | ○ | ○ | ○ | 10 | Tak | Least command increment 1µm | ○ | ○ | ○ | ○ | ○
Least command increment 0.1µm | ○ | ○ | ○ | ○ | ○ | 10 | Tak | Least command increment 0.1µm | ○ | ○ | ○ | ○ | ○
Least command increment 0.01µm(10nm) | △ | △ | △ | △ | ― | 10 | Tak | Least command increment 0.01µm(10nm) | ― | ― | ― | ― | ―
Least command increment 0.001µm(1nm) | △ | △ | △ | △ | ― | 10 | Tak | Least command increment 0.001µm(1nm) | ― | ― | ― | ― | ―
2.1.2 Least Control Increment | [5 empty] | 12 | Tak | 2.1.2 Least Control Increment
Least control increment 0.01μm(10nm) | ○ | ○ | ○ | ○ | ○ | 12 | Tak | Least control increment 0.01μm(10nm) | ○ | ○ | ○ | ○ | ○
Least control increment 0.001μm(1nm) | ○ | ○ | ○ | ○ | ○ | 12 | Tak | Least control increment 0.001μm(1nm) | ○ | ○ | ○ | ○ | ○
2.1.3 Indexing Increment | ○ | ○ | ○ | ○ | ○ | 12 | Tak | 2.1.3 Indexing Increment | ○ | ○ | ○ | ○ | ○
2.2 Unit System | [5 empty] | 13 | Tak | 2.2 Unit System
2.2.1 Inch/Metric Changeover | ○ | ○ | ○ | ○ | ○ | 13 | Tak | 2.2.1 Inch/Metric Changeover | ○ | ○ | ○ | ○ | ○
2.2.2 Input Command Increment Tenfold | ― | ― | ― | ― | ― | 13 | Tak | 2.2.2 Input Command Increment Tenfold | ― | ― | ― | ― | ―
2.3 Program Format | [5 empty] | 14 | Tak | 2.3 Program Format
2.3.1 Program Format | [5 empty] | 14 | Tak | 2.3.1 Program Format
2.3.1.1 Format 1 for Lathe | ○ | ○ | ○ | ○ | ○ | 14 | Tak | 2.3.1.1 Format 1 for Lathe | ○ | ○ | ○ | ○ | ○
(G Code List 2, 3) | [6 empty] | Tak | (G Code List 2, 3)
2.3.1.2 Format 2 for Lathe | ○ | ○ | ○ | ○ | ○ | 14 | Tak | 2.3.1.2 Format 2 for Lathe | ○ | ○ | ○ | ○ | ○
(G Code List 4, 5) | [6 empty] | Tak | (G Code List 4, 5)
2.3.1.3 Special Format for Lathe (G Code List 6, 7) | ○ | ○ | ○ | ○ | ○ | 14 | Tak | 2.3.1.3 Special Format for Lathe (G Code List 6, 7) | ○ | ○ | ○ | ○ | ○
2.3.1.4 Format 1 for Machining Center | ― | ― | ― | ― | ― | 14 | Tak | 2.3.1.4 Format 1 for Machining Center | ― | ― | ― | ― | ―
2.3.1.5 Format 2 for Machining Center (M2 Format) | ― | ― | ― | ― | ― | 14 | Tak | 2.3.1.5 Format 2 for Machining Center (M2 Format) | ― | ― | ― | ― | ―
2.3.1.6 MITSUBISHI CNC Special Format | ○ | ○ | ○ | ○ | ○ | 14 | Tak | 2.3.1.6 MITSUBISHI CNC Special Format | ○ | ○ | ○ | ○ | ○
2.3.2 Program Format Switch | △ | △ | △ | △ | ― | 15 | Tak | 2.3.2 Program Format Switch | ― | ― | ― | ― | ―
2.4 Command Value | [5 empty] | 17 | Tak | 2.4 Command Value
2.4.1 Decimal Point Input I, II | ○ | ○ | ○ | ○ | ○ | 17 | Tak | 2.4.1 Decimal Point Input I, II | ○ | ○ | ○ | ○ | ○
2.4.2 Absolute/Incremental Command | ○ | ○ | ○ | ○ | ○ | 18 | Tak | 2.4.2 Absolute/Incremental Command | ○ | ○ | ○ | ○ | ○
2.4.3 Diameter/Radius Designation | ○ | ○ | ○ | ○ | ○ | 19 | Tak | 2.4.3 Diameter/Radius Designation | ○ | ○ | ○ | ○ | ○
2.4.4 Diameter/Radius Designation Switch | ○ | ○ | ○ | ○ | ○ | 20 | Tak | 2.4.4 Diameter/Radius Designation Switch | ○ | ○ | ― | ― | ―
3 Positioning/Interpolation | [5 empty] | 25 | Tak | 3 Positioning/Interpolation
3.1 Positioning | [5 empty] | 22 | Tak | 3.1 Positioning
3.1.1 Positioning | ○ | ○ | ○ | ○ | ○ | 22 | Tak | 3.1.1 Positioning | ○ | ○ | ○ | ○ | ○
3.1.2 Unidirectional Positioning | ― | ― | ― | ― | ― | 23 | Tak | 3.1.2 Unidirectional Positioning | ― | ― | ― | ― | ―
3.2 Linear/Circular Interpolation | [5 empty] | 24 | Tak | 3.2 Linear/Circular Interpolation
3.2.1 Linear Interpolation | ○ | ○ | ○ | ○ | ○ | 24 | Tak | 3.2.1 Linear Interpolation | ○ | ○ | ○ | ○ | ○
3.2.2 Circular Interpolation (Center/Radius Designation) | ○ | ○ | ○ | ○ | ○ | 25 | Tak | 3.2.2 Circular Interpolation (Center/Radius Designation) | ○ | ○ | ○ | ○ | ○
3.2.3 Helical Interpolation | ○ | ○ | ○ | ○ | ○ | 27 | Tak | 3.2.3 Helical Interpolation | ○ | ○ | ○ | ○ | ○
3.2.4 Spiral/Conical Interpolation | ― | ― | ― | ― | ― | 29 | Tak | 3.2.4 Spiral/Conical Interpolation | ― | ― | ― | ― | ―
3.2.5 Cylindrical Interpolation | △ | △ | △ | △ | ○ | 31 | Tak | 3.2.5 Cylindrical Interpolation | ○ | ○ | ○ | ○ | △
3.2.6 Polar Coordinate Interpolation | △ | △ | △ | △ | ○ | 32 | Tak | 3.2.6 Polar Coordinate Interpolation | ○ | ○ | ○ | ○ | △
3.2.7 Milling Interpolation | △ | △ | △ | △ | ○ | 33 | Tak | 3.2.7 Milling Interpolation | ○ | ○ | ○ | ○ | △
3.2.8 Hypothetical Axis Interpolation | ― | ― | ― | ― | ― | 34 | Tak | 3.2.8 Hypothetical Axis Interpolation | ― | ― | ― | ― | ―
3.3 Curve Interpolation | [5 empty] | 35 | Tak | 3.3 Curve Interpolation
3.3.1 Involute Interpolation | ― | ― | ― | ― | ― | 35 | Tak | 3.3.1 Involute Interpolation | ― | ― | ― | ― | ―
3.3.2 Exponential Interpolation | △ | △ | △ | △ | ― | 36 | Tak | 3.3.2 Exponential Interpolation | ― | ― | ― | ― | ―
3.3.3 Spline Interpolation (G05.1Q2/G61.2) | ― | ― | ― | ― | ― | 37 | Tak | 3.3.3 Spline Interpolation (G05.1Q2/G61.2) | ― | ― | ― | ― | ―
3.3.4 NURBS Interpolation | ― | ― | ― | ― | ― | 38 | Tak | 3.3.4 NURBS Interpolation | ― | ― | ― | ― | ―
3.3.5 3-Dimensional Circular Interpolation | ― | ― | ― | ― | ― | 39 | Tak | 3.3.5 3-Dimensional Circular Interpolation | ― | ― | ― | ― | ―
3.3.6 Spline Interpolation2 (G61.4) | ― | ― | ― | ― | ― | 40 | Tak | 3.3.6 Spline Interpolation2 (G61.4) | ― | ― | ― | ― | ―
4 Feed | [5 empty] | 43 | Tak | 4 Feed
4.1 Feedrate | [5 empty] | 44 | Tak | 4.1 Feedrate
4.1.1 Rapid Traverse Rate (m/min) | 1000 | 1000 | 1000 | 1000 | 1000 | 44 | Tak | 4.1.1 Rapid Traverse Rate (m/min) | 1000 | 1000 | 1000 | 1000 | 1000
4.1.2 Cutting Feedrate (m/min) | 1000 | 1000 | 1000 | 1000 | 1000 | 45 | Tak | 4.1.2 Cutting Feedrate (m/min) | 1000 | 1000 | 1000 | 1000 | 1000
4.1.3 Manual Feedrate (m/min) | 1000 | 1000 | 1000 | 1000 | 1000 | 46 | Tak | 4.1.3 Manual Feedrate (m/min) | 1000 | 1000 | 1000 | 1000 | 1000
4.1.4 Rotary Axis Command Speed Tenfold | ○ | ○ | ○ | ○ | ○ | 46 | Tak | 4.1.4 Rotary Axis Command Speed Tenfold | ○ | ○ | ○ | ○ | ○
4.2 Feedrate Input Methods | [5 empty] | 47 | Tak | 4.2 Feedrate Input Methods
4.2.1 Feed per Minute (Asynchronous Feed) | ○ | ○ | ○ | ○ | ○ | 47 | Tak | 4.2.1 Feed per Minute (Asynchronous Feed) | ○ | ○ | ○ | ○ | ○
4.2.2 Feed per Revolution (Synchronous Feed) | ○ | ○ | ○ | ○ | ○ | 49 | Tak | 4.2.2 Feed per Revolution (Synchronous Feed) | ○ | ○ | ○ | ○ | ○
4.2.3 Inverse Time Feed | ― | ― | ― | ― | ― | 51 | Tak | 4.2.3 Inverse Time Feed | ― | ― | ― | ― | ―
4.2.4 F 1-digit Feed | ○ | ○ | ○ | ○ | ○ | 52 | Tak | 4.2.4 F 1-digit Feed | ○ | ○ | ○ | ○ | ○
4.2.5 Manual Speed Command | △ | △ | △ | △ | ○ | 53 | Tak | 4.2.5 Manual Speed Command | ○ | ○ | ○ | ○ | △
4.2.7 G00 Feedrate Designation (,F Command) | △ | △ | △ | △ | ○ | 53 | Tak | 4.2.7 G00 Feedrate Designation (,F Command) | ○ | ― | ― | ― | △
4.3 Override | [5 empty] | 55 | Tak | 4.3 Override
4.3.1 Rapid Traverse Override | ○ | ○ | ○ | ○ | ○ | 55 | Tak | 4.3.1 Rapid Traverse Override | ○ | ○ | ○ | ○ | ○
4.3.2 Cutting Feed Override | ○ | ○ | ○ | ○ | ○ | 55 | Tak | 4.3.2 Cutting Feed Override | ○ | ○ | ○ | ○ | ○
4.3.3 2nd Cutting Feed Override | ○ | ○ | ○ | ○ | ○ | 55 | Tak | 4.3.3 2nd Cutting Feed Override | ○ | ○ | ○ | ○ | ○
4.3.4 Override Cancel | ○ | ○ | ○ | ○ | ○ | 56 | Tak | 4.3.4 Override Cancel | ○ | ○ | ○ | ○ | ○
4.4 Acceleration/Deceleration | [5 empty] | 57 | Tak | 4.4 Acceleration/Deceleration
4.4.1 Automatic Acceleration/Deceleration after Interpolation | ○ | ○ | ○ | ○ | ○ | 57 | Tak | 4.4.1 Automatic Acceleration/Deceleration after Interpolation | ○ | ○ | ○ | ○ | ○
4.4.2 Rapid Traverse Constant Inclination Acceleration/Deceleration | ○ | ○ | ○ | ○ | ○ | 59 | Tak | 4.4.2 Rapid Traverse Constant Inclination Acceleration/Deceleration | ○ | ○ | ○ | ○ | ○
4.4.3 Rapid Traverse Constant Inclination Multi-step Acceleration/Deceleration | ― | ― | ― | ― | ― | 63 | Tak | 4.4.3 Rapid Traverse Constant Inclination Multi-step Acceleration/Deceleration | ― | ― | ― | ― | ―
4.5 Thread Cutting | [5 empty] | 64 | Tak | 4.5 Thread Cutting
4.5.1 Thread Cutting | ○ | ○ | ○ | ○ | ○ | 64 | Tak | 4.5.1 Thread Cutting | ○ | ○ | ○ | ○ | ○
(Lead/Thread Number Designation) | [6 empty] | Tak | (Lead/Thread Number Designation)
4.5.2 Variable Lead Thread Cutting | ○ | ○ | ○ | ○ | ○ | 67 | Tak | 4.5.2 Variable Lead Thread Cutting | ○ | ○ | ○ | ○ | ○
4.5.3 Synchronous Tapping | [5 empty] | 68 | Tak | 4.5.3 Synchronous Tapping
4.5.3.1 Synchronous Tapping Cycle | ○ | ○ | ○ | ○ | ○ | 68 | Tak | 4.5.3.1 Synchronous Tapping Cycle | ○ | ○ | ○ | ○ | ○
4.5.3.2 Pecking Tapping Cycle | △ | △ | △ | △ | ○ | 70 | Tak | 4.5.3.2 Pecking Tapping Cycle | ○ | ○ | ― | ― | △
4.5.3.3 Deep-hole Tapping Cycle | △ | △ | △ | △ | ○ | 72 | Tak | 4.5.3.3 Deep-hole Tapping Cycle | ○ | ○ | ― | ― | △
4.5.3.4 Synchronous Tapping with Multiple Spindles | ― | ― | ― | ― | ― | 74 | Tak | 4.5.3.4 Synchronous Tapping with Multiple Spindles | ― | ― | ― | ― | △
4.5.3.5 Synchronous Tapping | ○ | ○ | ○ | ○ | ○ | 74 | Tak | 4.5.3.5 Synchronous Tapping | ○ | ○ | ○ | ○ | ―
with Analog I/F Spindle | [6 empty] | Tak | with Analog I/F Spindle
4.5.4 Chamfering | ○ | ○ | ○ | ○ | ○ | 74 | Tak | 4.5.4 Chamfering | ○ | ○ | ○ | ○ | ○
4.5.6 Circular Thread Cutting | △ | △ | △ | △ | ○ | 75 | Tak | 4.5.6 Circular Thread Cutting | ○ | ― | ― | ― | ―
4.5.8 High-speed Synchronous Tapping (OMR-DD) | ○ | ○ | ○ | ○ | ○ | 76 | Tak | 4.5.8 High-speed Synchronous Tapping (OMR-DD) | ○ | ○ | ― | ― | ○
4.5.10 Thread Recutting | △ | △ | △ | △ | ○ | 77 | Tak | 4.5.10 Thread Recutting | ○ | ― | ― | ― | △
4.5.11 Thread Cutting Override | △ | △ | △ | △ | ○ | 78 | Tak | 4.5.11 Thread Cutting Override | ○ | ― | ― | ― | △
4.5.12 Variable Feed Thread Cutting | △ | △ | △ | △ | ○ | 78 | Tak | 4.5.12 Variable Feed Thread Cutting | ○ | ― | ― | ― | △
4.5.13 Thread Cutting Time Constant Switch | ○ | ○ | ○ | ○ | ○ | 79 | Tak | 4.5.13 Thread Cutting Time Constant Switch | ○ | ○ | ○ | ○ | ―
4.6 Manual Feed | [5 empty] | 80 | Tak | 4.6 Manual Feed
4.6.1 Manual Rapid Traverse | ○ | ○ | ○ | ○ | ○ | 80 | Tak | 4.6.1 Manual Rapid Traverse | ○ | ○ | ○ | ○ | ○
4.6.2 Jog Feed | ○ | ○ | ○ | ○ | ○ | 80 | Tak | 4.6.2 Jog Feed | ○ | ○ | ○ | ○ | ○
4.6.3 Incremental Feed | ○ | ○ | ○ | ○ | ○ | 81 | Tak | 4.6.3 Incremental Feed | ○ | ○ | ○ | ○ | ○
4.6.4 Handle Feed | ○ | ○ | ○ | ○ | ○ | 81 | Tak | 4.6.4 Handle Feed | ○ | ○ | ○ | ○ | ○
4.6.5 Manual Feedrate B | ○ | ○ | ○ | ○ | ○ | 82 | Tak | 4.6.5 Manual Feedrate B | ○ | ○ | ○ | ○ | ○
4.6.6 Manual Feedrate B Surface Speed Control | ― | ― | ― | ― | ― | 83 | Tak | 4.6.6 Manual Feedrate B Surface Speed Control | ― | ― | ― | ― | ―
4.6.8 Manual Speed Clamp | ○ | ○ | ○ | ○ | ○ | 84 | Tak | 4.6.8 Manual Speed Clamp | ○ | ○ | ○ | ○ | ○
4.7 Dwell | [5 empty] | 85 | Tak | 4.7 Dwell
4.7.1 Dwell (Time-based Designation) | ○ | ○ | ○ | ○ | ○ | 85 | Tak | 4.7.1 Dwell (Time-based Designation) | ○ | ○ | ○ | ○ | ○
4.7.2 Dwell (Revolution-based Designation) | ○ | ○ | ○ | ○ | ○ | 86 | Tak | 4.7.2 Dwell (Revolution-based Designation) | ○ | ○ | ― | ― | ○
5 Program Memory/Editing | [5 empty] | 87 | Tak | 5 Program Memory/Editing
5.1 Memory Capacity | [5 empty] | 88 | Tak | 5.1 Memory Capacity
5.1.1 Memory Capacity | [5 empty] | 88 | Tak | 5.1.1 Memory Capacity
(Number of Programs Stored) | [6 empty] | Tak | (Number of Programs Stored)
230kB[600m] (400 programs) | ― | ― | ― | ― | ― | 88 | Tak | 230kB[600m] (400 programs) | ― | ― | ○ | ○ | ―
500kB[1280m] (1000 programs) | ○ | ○ | ○ | ○ | ○ | 88 | Tak | 500kB[1280m] (1000 programs) | ○ | ○ | ― | ― | ○
1000kB[2560m] (1000 programs) | △ | △ | △ | △ | ― | 88 | Tak | 1000kB[2560m] (1000 programs) | ― | ― | ― | ― | △
2000kB[5120m] (1000 programs) | △ | △ | △ | △ | ― | 88 | Tak | 2000kB[5120m] (1000 programs) | ― | ― | ― | ― | △
5.2 Editing | [5 empty] | 89 | Tak | 5.2 Editing
5.2.1 Program Editing | ○ | ○ | ○ | ○ | ○ | 89 | Tak | 5.2.1 Program Editing | ○ | ○ | ○ | ○ | ○
5.2.2 Background Editing | ○ | ○ | ○ | ○ | ○ | 90 | Tak | 5.2.2 Background Editing | ○ | ○ | ○ | ○ | ○
5.2.3 Buffer Correction | ○ | ○ | ○ | ○ | ○ | 91 | Tak | 5.2.3 Buffer Correction | ○ | ○ | ○ | ○ | ○
5.2.5 Multi-part System Simultaneous Program Editing | ○ | ○ | ○ | ○ | ○ | 92 | Tak | 5.2.5 Multi-part System Simultaneous Program Editing | ○ | ○ | ― | ― | ○
5.2.6 Special Program Editing Display for Synchronization between Part Systems | △ | △ | △ | △ | ○ | 92 | Tak | 5.2.6 Special Program Editing Display for Synchronization between Part Systems | ○ | ○ | ― | ― | △
5.2.7 Finish Shape View Programming | △ | △ | △ | △ | ○ | 93 | Tak | 5.2.7 Finish Shape View Programming | ○ | ○ | ○ | ○ | ―
6 Operation and Display | [5 empty] | 95 | Tak | 6 Operation and Display
6.1 Structure of Operation/Display Panel | [5 empty] | 96 | Tak | 6.1 Structure of Operation/Display Panel
6.1.1 Color Display (8.4-type LCD TFT) | ― | ― | ― | ― | ― | 96 | Tak | 6.1.1 Color Display (8.4-type LCD TFT) | □ | □ | ○ | ○ | ―
6.1.2 Color Touchscreen Display (10.4-type LCD TFT) | ― | ― | □ | □ | ― | 96 | Tak | 6.1.2 Color Touchscreen Display (10.4-type LCD TFT) | □ | □ | ― | ― | ―
6.1.3 Color Touchscreen Display (15-type LCD TFT) | ― | ― | □ | □ | ― | 96 | Tak | 6.1.3 Color Touchscreen Display (15-type LCD TFT) | □ | □ | ― | ― | ―
6.1.4 Separated-type Color Display (8.4-type LCD TFT) | ― | ― | ― | ― | □ | 96 | Tak | 6.1.4 Separated-type Color Display (8.4-type LCD TFT) | ― | ― | ― | ― | ―
6.1.5 Separated-type Color Touchscreen Display (10.4-type LCD TFT) | □ | □ | ― | ― | □ | 96 | Tak | 6.1.5 Separated-type Color Touchscreen Display (10.4-type LCD TFT) | ― | ― | ― | ― | ―
6.1.6 Separated-type Color Touchscreen Display (15-type LCD TFT) | □ | □ | ― | ― | □ | 96 | Tak | 6.1.6 Separated-type Color Touchscreen Display (15-type LCD TFT) | ― | ― | ― | ― | ―
6.1.7 Separated-type Color Touchscreen Display (15-type LCD TFT/Windows8) | □ | □ | ― | ― | □ | 96 | Tak | 6.1.7 Separated-type Color Touchscreen Display (15-type LCD TFT/Windows8) | ― | ― | ― | ― | ―
6.1.8 Separated-type Color Touchscreen Display (19-type LCD TFT/Windows8) | □ | □ | ― | ― | □ | 97 | Tak | 6.1.8 Separated-type Color Touchscreen Display (19-type LCD TFT/Windows8) | ― | ― | ― | ― | ―
6.1.9 Separated-type Color Touchscreen Display | □ | □ | ― | ― | □ | 97 | Tak | 6.1.9 Separated-type Color Touchscreen Display | ― | ― | ― | ― | ―
(19-type Horizontal LCD TFT/Windows8) | [6 empty] | Tak | (19-type Horizontal LCD TFT/Windows8)
6.1.11 GOT (GOT2000 Series GT27/GT25 12.1/10.4/8.4/5.7) | ― | ― | ― | ― | ― | 97 | Tak | 6.1.11 GOT (GOT2000 Series GT27/GT25 12.1/10.4/8.4/5.7) | ― | ― | ― | ― | ○
6.2 Operation Methods and Functions | [5 empty] | 98 | Tak | 6.2 Operation Methods and Functions
6.2.1 Operation Input | ○ | ○ | ○ | ○ | ○ | 98 | Tak | 6.2.1 Operation Input | ○ | ○ | ○ | ○ | ○
6.2.2 Absolute Value/Incremental Value Setting | ○ | ○ | ○ | ○ | ○ | 98 | Tak | 6.2.2 Absolute Value/Incremental Value Setting | ○ | ○ | ○ | ○ | ○
6.2.3 Multiple Display Connection | ― | ― | ― | ― | ― | 99 | Tak | 6.2.3 Multiple Display Connection | ― | ― | ― | ― | ○(GOT)
6.2.4 Common Display to Multiple NCs | ― | ― | ― | ― | ― | 99 | Tak | 6.2.4 Common Display to Multiple NCs | ― | ― | ― | ― | ○(GOT)
6.2.5 Displayed Part System Switch | ○ | ○ | ○ | ○ | ○ | 99 | Tak | 6.2.5 Displayed Part System Switch | ○ | ○ | ― | ― | ○
6.2.6 Menu List | ○ | ○ | ○ | ○ | ○ | 100 | Tak | 6.2.6 Menu List | ○ | ○ | ○ | ○ | ○
6.2.7 Display Switch by Operation Mode | ○ | ○ | ○ | ○ | ○ | 100 | Tak | 6.2.7 Display Switch by Operation Mode | ○ | ○ | ○ | ○ | ○
6.2.8 External Signal Display Switch | ○ | ○ | ○ | ○ | ○ | 100 | Tak | 6.2.8 External Signal Display Switch | ○ | ― | ― | ― | ○
6.2.9 Screen Saver | ○ | ○ | ○ | ○ | ○ | 100 | Tak | 6.2.9 Screen Saver | ○ | ○ | ○ | ○ | ○(GOT)
6.2.10 Parameter Guidance | ○ | ○ | ○ | ○ | ○ | 100 | Tak | 6.2.10 Parameter Guidance | ○ | ○ | ○ | ○ | ○
6.2.11 Alarm Guidance | ○ | ○ | ○ | ○ | ○ | 101 | Tak | 6.2.11 Alarm Guidance | ○ | ○ | ○ | ○ | ○
6.2.12 Machining Program Input Mistake Check Warning | △ | △ | △ | △ | ― | 101 | Tak | 6.2.12 Machining Program Input Mistake Check Warning | ― | ― | ― | ― | ―
6.2.14 Screenshot Capture | ― / ○ | ― / ○ | ○ | ○ | ― / ○ | 101 | Tak | 6.2.14 Screenshot Capture | ○ | ○ | ○ | ○ | ○(GOT)
6.2.15 User Selectable Menu Configuration | ○ | ○ | ○ | ○ | ○ | 101 | Tak | 6.2.15 User Selectable Menu Configuration | ○ | ○ | ○ | ○ | ○
6.2.16 PC-NC Network Automatic Connection | ○ / ― | ○ / ― | ― | ― | ○ / ― | 102 | Tak | 6.2.16 PC-NC Network Automatic Connection | ― | ― | ― | ― | ―
6.2.17 Device Open Parameter | ○ | ○ | ○ | ○ | ○ | 102 | Tak | 6.2.17 Device Open Parameter | ○ | ○ | ○ | ○ | ―
6.2.18 SRAM Open Parameter | ○ | ○ | ○ | ○ | ○ | 102 | Tak | 6.2.18 SRAM Open Parameter | ○ | ○ | ○ | ○ | ―
6.2.19 MTB Selectable Menu Configuration | ○ | ○ | ○ | ○ | ○ | 102 | Tak | 6.2.19 MTB Selectable Menu Configuration | ○ | ○ | ○ | ○ | ○
6.2.20 Remote Desktop Connection | ― / ○ | ― / ○ | △ | △ | ― / ○ | 103 | Tak | 6.2.20 Remote Desktop Connection | ○ | ○ | ― | ― | ―
6.2.21 VNC Server | △ | △ | △ | △ | ○ | 104 | Tak | 6.2.21 VNC Server | ○ | ○ | ― | ― | ―
6.3 Display Methods and Contents | [5 empty] | 105 | Tak | 6.3 Display Methods and Contents
6.3.1 Status Display | ○ | ○ | ○ | ○ | ○ | 105 | Tak | 6.3.1 Status Display | ○ | ○ | ○ | ○ | ○
6.3.2 Clock Display | ○ | ○ | ○ | ○ | ○ | 105 | Tak | 6.3.2 Clock Display | ○ | ○ | ○ | ○ | ○
6.3.3 Monitor Screen Display | ○ | ○ | ○ | ○ | ○ | 106 | Tak | 6.3.3 Monitor Screen Display | ○ | ○ | ○ | ○ | ○
6.3.4 Setup Screen Display | ○ | ○ | ○ | ○ | ○ | 107 | Tak | 6.3.4 Setup Screen Display | ○ | ○ | ○ | ○ | ○
6.3.5 Edit Screen Display | ○ | ○ | ○ | ○ | ○ | 107 | Tak | 6.3.5 Edit Screen Display | ○ | ○ | ○ | ○ | ○
6.3.6 Diagnosis Screen Display | ○ | ○ | ○ | ○ | ○ | 107 | Tak | 6.3.6 Diagnosis Screen Display | ○ | ○ | ○ | ○ | ○
6.3.7 Maintenance Screen Display | ○ | ○ | ○ | ○ | ○ | 108 | Tak | 6.3.7 Maintenance Screen Display | ○ | ○ | ○ | ○ | ○
6.3.8 Home Application | ○ / ― | ○ / ― | ― | ― | ○ / ― | 108 | Tak | 6.3.8 Home Application | ― | ― | ― | ― | ―
6.3.9 Home Screen | ○ | ○ | ○ | ○ | ○ | 109 | Tak | 6.3.9 Home Screen | ○ | ○ | ○ | ○ | ―
6.3.10 Additional Languages | [5 empty] | 110 | Tak | 6.3.10 Additional Languages
6.3.10.1 Japanese | □ | □ | □ | □ | □ | 110 | Tak | 6.3.10.1 Japanese | □ | □ | □ | □ | □
6.3.10.2 English | ○ | ○ | ○ | ○ | ○ | 110 | Tak | 6.3.10.2 English | ○ | ○ | ○ | ○ | ○
6.3.10.3 German | □ | □ | □ | □ | □ | 110 | Tak | 6.3.10.3 German | □ | □ | □ | □ | □
6.3.10.4 Italian | □ | □ | □ | □ | □ | 110 | Tak | 6.3.10.4 Italian | □ | □ | □ | □ | □
6.3.10.5 French | □ | □ | □ | □ | □ | 110 | Tak | 6.3.10.5 French | □ | □ | □ | □ | □
6.3.10.6 Spanish | □ | □ | □ | □ | □ | 110 | Tak | 6.3.10.6 Spanish | □ | □ | □ | □ | □
6.3.10.7 Chinese | [5 empty] | 110 | Tak | 6.3.10.7 Chinese
6.3.10.7.1 Chinese (Traditional Chinese Characters) | □ | □ | □ | □ | □ | 110 | Tak | 6.3.10.7.1 Chinese (Traditional Chinese Characters) | □ | □ | □ | □ | □
6.3.10.7.2 Chinese (Simplified Chinese Characters) | □ | □ | □ | □ | □ | 110 | Tak | 6.3.10.7.2 Chinese (Simplified Chinese Characters) | □ | □ | □ | □ | □
6.3.10.8 Korean | □ | □ | □ | □ | □ | 111 | Tak | 6.3.10.8 Korean | □ | □ | □ | □ | □
6.3.10.9 Portuguese | □ | □ | □ | □ | □ | 111 | Tak | 6.3.10.9 Portuguese | □ | □ | □ | □ | □
6.3.10.10 Hungarian | □ | □ | □ | □ | □ | 111 | Tak | 6.3.10.10 Hungarian | □ | □ | □ | □ | □
6.3.10.11 Dutch | □ | □ | □ | □ | □ | 111 | Tak | 6.3.10.11 Dutch | □ | □ | □ | □ | □
6.3.10.12 Swedish | □ | □ | □ | □ | □ | 111 | Tak | 6.3.10.12 Swedish | □ | □ | □ | □ | □
6.3.10.13 Turkish | □ | □ | □ | □ | □ | 111 | Tak | 6.3.10.13 Turkish | □ | □ | □ | □ | □
6.3.10.14 Polish | □ | □ | □ | □ | □ | 111 | Tak | 6.3.10.14 Polish | □ | □ | □ | □ | □
6.3.10.15 Russian | □ | □ | □ | □ | □ | 111 | Tak | 6.3.10.15 Russian | □ | □ | □ | □ | □
6.3.10.16 Czech | □ | □ | □ | □ | □ | 111 | Tak | 6.3.10.16 Czech | □ | □ | □ | □ | □
7 Input/Output Functions and Devices | [5 empty] | 113 | Tak | 7 Input/Output Functions and Devices
7.1 Input/Output Data | [5 empty] | 114 | Tak | 7.1 Input/Output Data
7.1.1 Machining Program Input/Output | ○ | ○ | ○ | ○ | ○ | 114 | Tak | 7.1.1 Machining Program Input/Output | ○ | ○ | ○ | ○ | ○
7.1.2 Tool Offset Data Input/Output | ○ | ○ | ○ | ○ | ○ | 114 | Tak | 7.1.2 Tool Offset Data Input/Output | ○ | ○ | ○ | ○ | ○
7.1.3 Common Variable Input/Output | ○ | ○ | ○ | ○ | ○ | 114 | Tak | 7.1.3 Common Variable Input/Output | ○ | ○ | ○ | ○ | ○
7.1.4 Parameter Input/Output | ○ | ○ | ○ | ○ | ○ | 114 | Tak | 7.1.4 Parameter Input/Output | ○ | ○ | ○ | ○ | ○
7.1.5 History Data Output | ○ | ○ | ○ | ○ | ○ | 114 | Tak | 7.1.5 History Data Output | ○ | ○ | ○ | ○ | ○
7.1.7 System Configuration Data Output | ○ | ○ | ○ | ○ | ○ | 114 | Tak | 7.1.7 System Configuration Data Output | ○ | ○ | ○ | ○ | ○
7.2 Input/Output I/F | [5 empty] | 115 | Tak | 7.2 Input/Output I/F
7.2.1 RS-232C I/F | ○ | ○ | ○ | ○ | ○ | 115 | Tak | 7.2.1 RS-232C I/F | ○ | ○ | ○ | ○ | ―
7.2.2 SD Card I/F | [5 empty] | 115 | Tak | 7.2.2 SD Card I/F
7.2.2.1 Control Unit-side SD Card I/F [Up to 32GB] | ○ | ○ | ― | ― | ○ | 115 | Tak | 7.2.2.1 Control Unit-side SD Card I/F [Up to 32GB] | ― | ― | ― | ― | ―
7.2.2.2 Front-side SD Card I/F [Up to 32GB] | ○/― | ○/― | ○ | ○ | ○/― | 115 | Tak | 7.2.2.2 Front-side SD Card I/F [Up to 32GB] | ○ | ○ | ○ | ○ | ―
7.2.3 Ethernet I/F | ○ | ○ | ○ | ○ | ○ | 115 | Tak | 7.2.3 Ethernet I/F | ○ | ○ | ○ | ○ | ○(GOT)
7.2.4 Display Unit-side Data Server I/F | ○ | ○ | ○ | ○ | ○ | 116 | Tak | 7.2.4 Display Unit-side Data Server I/F | ○ | ○ | ○ | ○ | ―
7.2.5 Front-side USB Memory I/F [Up to 32GB] | ○ | ○ | ○ | ○ | ○ | 116 | Tak | 7.2.5 Front-side USB Memory I/F [Up to 32GB] | ○ | ○ | ○ | ○ | ―
7.2.6 USB I/F (GOT Front-side USB I/F) | ― | ― | ― | ― | ― | 116 | Tak | 7.2.6 USB I/F (GOT Front-side USB I/F) | ― | ― | ― | ― | ○
7.2.7 SD I/F (GOT Back-side SD Card I/F) | ― | ― | ― | ― | ― | 116 | Tak | 7.2.7 SD I/F (GOT Back-side SD Card I/F) | ― | ― | ― | ― | ○
7.3 Computer Link | [5 empty] | 117 | Tak | 7.3 Computer Link
7.3.1 Computer Link B | △ | △ | △ | △ | ○ | 117 | Tak | 7.3.1 Computer Link B | ○ | ○ | ― | ― | ―
7.4 Others | [5 empty] | 118 | Tak | 7.4 Others
7.4.1 Handy Terminal Connection | ○ | ○ | ○ | ○ | ○ | 118 | Tak | 7.4.1 Handy Terminal Connection | ○ | ○ | ― | ― | ―
8 Spindle, Tool and Miscellaneous Functions | [5 empty] | 119 | Tak | 8 Spindle, Tool and Miscellaneous Functions
8.1 Spindle Functions (S) | [5 empty] | 120 | Tak | 8.1 Spindle Functions (S)
8.1.1 Spindle Control Functions | [5 empty] | 120 | Tak | 8.1.1 Spindle Control Functions
8.1.1.1 Spindle Digital I/F | ○ | ○ | ○ | ○ | ○ | 121 | Tak | 8.1.1.1 Spindle Digital I/F | ○ | ○ | ○ | ○ | ○
8.1.1.2 Spindle Analog I/F | ○ | ○ | ○ | ○ | ○ | 121 | Tak | 8.1.1.2 Spindle Analog I/F | ○ | ○ | ○ | ○ | △ (MELSEC)
8.1.1.3 Coil Switch | ○ | ○ | ○ | ○ | ○ | 121 | Tak | 8.1.1.3 Coil Switch | ○ | ○ | ○ | ○ | ○
8.1.1.4 Automatic Coil Switch | ○ | ○ | ○ | ○ | ○ | 121 | Tak | 8.1.1.4 Automatic Coil Switch | ○ | ○ | ○ | ○ | ○
8.1.1.5 Encoder Input I/F | □ | □ | ○ | ○ | □ | 122 | Tak | 8.1.1.5 Encoder Input I/F | ○ | ○ | ○ | ○ | ―
8.1.1.6 Spindle-mode Servo Motor Control | △ | △ | △ | △ | ○ | 123 | Tak | 8.1.1.6 Spindle-mode Servo Motor Control | ○ | ○ | ○ | ○ | △
8.1.1.7 Spindle-mode Rotary Axis Control | ― | ― | ― | ― | ― | 124 | Tak | 8.1.1.7 Spindle-mode Rotary Axis Control | ― | ― | ― | ― | ―
8.1.1.8 Turret Gear Change Control | △ | △ | △ | △ | ○ | 125 | Tak | 8.1.1.8 Turret Gear Change Control | ○ | ○ | ○ | ― | ―
8.1.2 S Code Output | ○ | ○ | ○ | ○ | ○ | 126 | Tak | 8.1.2 S Code Output | ○ | ○ | ○ | ○ | ○
8.1.3 Constant Surface Speed Control | ○ | ○ | ○ | ○ | ○ | 127 | Tak | 8.1.3 Constant Surface Speed Control | ○ | ○ | ○ | ○ | ○
8.1.4 Spindle Override | ○ | ○ | ○ | ○ | ○ | 129 | Tak | 8.1.4 Spindle Override | ○ | ○ | ○ | ○ | ○
8.1.5 Multiple-spindle Control | [5 empty] | 129 | Tak | 8.1.5 Multiple-spindle Control
8.1.5.1 Multiple-spindle Control I | ○ | ○ | ○ | ○ | ○ | 130 | Tak | 8.1.5.1 Multiple-spindle Control I | ○ | ○ | ○ | ○ | ○
8.1.5.2 Multiple-spindle Control II | ○ | ○ | ○ | ○ | ○ | 131 | Tak | 8.1.5.2 Multiple-spindle Control II | ○ | ○ | ○ | ○ | ○
8.1.6 Spindle Orientation | ○ | ○ | ○ | ○ | ○ | 132 | Tak | 8.1.6 Spindle Orientation | ○ | ○ | ○ | ○ | ○
8.1.7 Spindle Position Control (Spindle/C Axis Control) | [5 empty] | 133 | Tak | 8.1.7 Spindle Position Control (Spindle/C Axis Control)
8.1.7.1 Spindle Position Control (Spindle/C Axis Control) | ○ | ○ | ○ | ○ | ○ | 133 | Tak | 8.1.7.1 Spindle Position Control (Spindle/C Axis Control) | ○ | ○ | ○ | ○ | ○
8.1.7.2 C Axis Control | △ | △ | △ | △ | ○ | 134 | Tak | 8.1.7.2 C Axis Control | ○ | ○ | ― | ― | △
during Spindle Synchronization | [6 empty] | Tak | during Spindle Synchronization
8.1.8 Spindle Synchronization | [5 empty] | 135 | Tak | 8.1.8 Spindle Synchronization
8.1.8.1 Spindle Synchronization I | ○ | ○ | ○ | ○ | ○ | 135 | Tak | 8.1.8.1 Spindle Synchronization I | ○ | ○ | ○ | ○ | ○
8.1.8.2 Spindle Synchronization II | ○ | ○ | ○ | ○ | ○ | 136 | Tak | 8.1.8.2 Spindle Synchronization II | ○ | ○ | ○ | ○ | ○
8.1.8.3 Guide Bushing Spindle Synchronization | △ | △ | △ | △ | ○ | 136 | Tak | 8.1.8.3 Guide Bushing Spindle Synchronization | ○ | ― | ― | ― | ―
8.1.9 Tool Spindle Synchronization I (Polygon | ) |  |  |  |  | 137 | Tak | 8.1.9 Tool Spindle Synchronization I (Polygon | )
8.1.9.1 Tool Spindle Synchronization IA (Spindle-Spindle, Polygon) | △ | △ | △ | △ | ○ | 137 | Tak | 8.1.9.1 Tool Spindle Synchronization IA (Spindle-Spindle, Polygon) | ○ | ○ | ○ | ○ | △
8.1.9.2 Tool Spindle Synchronization IB (Spindle-Spindle, Polygon) | △ | △ | △ | △ | ○ | 138 | Tak | 8.1.9.2 Tool Spindle Synchronization IB (Spindle-Spindle, Polygon) | ○ | ○ | ○ | ○ | △
8.1.9.3 Tool Spindle Synchronization IC (Spindle-NC Axis, Polygon) | △ | △ | △ | △ | ○ | 139 | Tak | 8.1.9.3 Tool Spindle Synchronization IC (Spindle-NC Axis, Polygon) | ○ | ― | ― | ― | △
8.1.10 Tool Spindle Synchronization II (Hobbing) | △ | △ | △ | △ | ○ | 140 | Tak | 8.1.10 Tool Spindle Synchronization II (Hobbing) | ○ | ― | ― | ― | △
8.1.11 Spindle Speed Clamp | ○ | ○ | ○ | ○ | ○ | 141 | Tak | 8.1.11 Spindle Speed Clamp | ○ | ○ | ○ | ○ | ○
8.1.13 Spindle Oscillation | △ | △ | △ | △ | ― | 141 | Tak | 8.1.13 Spindle Oscillation | ― | ― | ― | ― | ―
8.1.14 Spindle Superimposition Control | △ | △ | △ | △ | ○ | 142 | Tak | 8.1.14 Spindle Superimposition Control | ○ | ― | ― | ― | △
8.1.15 Multiple Spindle Synchronization Set Control | ○ | ○ | ○ | ○ | ○ | 144 | Tak | 8.1.15 Multiple Spindle Synchronization Set Control | ○ | ○ | ― | ― | ○
8.1.16 Spindle Speed Fluctuation Detection | △ | △ | △ | △ | ○ | 146 | Tak | 8.1.16 Spindle Speed Fluctuation Detection | ○ | ○ | ― | ― | ―
8.2 Tool Functions (T) | [5 empty] | 147 | Tak | 8.2 Tool Functions (T)
8.2.1 Tool Functions (T Command) | ○ | ○ | ○ | ○ | ○ | 147 | Tak | 8.2.1 Tool Functions (T Command) | ○ | ○ | ○ | ○ | ○
8.3 Miscellaneous Functions (M) | [5 empty] | 148 | Tak | 8.3 Miscellaneous Functions (M)
8.3.1 Miscellaneous Functions | ○ | ○ | ○ | ○ | ○ | 148 | Tak | 8.3.1 Miscellaneous Functions | ○ | ○ | ○ | ○ | ○
8.3.2 Multiple M Codes in 1 Block | ○ | ○ | ○ | ○ | ○ | 148 | Tak | 8.3.2 Multiple M Codes in 1 Block | ○ | ○ | ○ | ○ | ○
8.3.3 M Code Independent Output | ○ | ○ | ○ | ○ | ○ | 149 | Tak | 8.3.3 M Code Independent Output | ○ | ○ | ○ | ○ | ○
8.3.4 Miscellaneous Function Finish | ○ | ○ | ○ | ○ | ○ | 150 | Tak | 8.3.4 Miscellaneous Function Finish | ○ | ○ | ○ | ○ | ○
8.3.5 M Code Output during Axis Traveling | ○ | ○ | ○ | ○ | ○ | 151 | Tak | 8.3.5 M Code Output during Axis Traveling | ○ | ― | ― | ― | ○
8.3.6 Miscellaneous Function Command High-speed Output | ○ | ○ | ○ | ○ | ○ | 152 | Tak | 8.3.6 Miscellaneous Function Command High-speed Output | ○ | ○ | ○ | ○ | ○
8.4 2nd Miscellaneous Functions (B) | [5 empty] | 154 | Tak | 8.4 2nd Miscellaneous Functions (B)
8.4.1 2nd Miscellaneous Functions | ○ | ○ | ○ | ○ | ○ | 154 | Tak | 8.4.1 2nd Miscellaneous Functions | ○ | ○ | ○ | ○ | ○
8.4.2 2nd Miscellaneous Function Name Extension | ○ | ○ | ○ | ○ | ○ | 154 | Tak | 8.4.2 2nd Miscellaneous Function Name Extension | ○ | ○ | ○ | ○ | ○
9 Tool Compensation | [5 empty] | 155 | Tak | 9 Tool Compensation
9.1 Tool Length/Tool Position | [5 empty] | 156 | Tak | 9.1 Tool Length/Tool Position
9.1.1 Tool Length Offset | ○ | ○ | ○ | ○ | ○ | 156 | Tak | 9.1.1 Tool Length Offset | ○ | ○ | ○ | ○ | ○
9.1.2 Tool Position Offset | ― | ― | ― | ― | ― | 159 | Tak | 9.1.2 Tool Position Offset | ― | ― | ― | ― | ―
9.1.3 Tool Compensation for Additional Axes | ○ | ○ | ○ | ○ | ○ | 159 | Tak | 9.1.3 Tool Compensation for Additional Axes | ○ | ○ | ○ | ○ | ○
9.1.4 Tool Position Compensation (G43.7) | ― | ― | ― | ― | ― | 160 | Tak | 9.1.4 Tool Position Compensation (G43.7) | ― | ― | ― | ― | ―
9.2 Tool Radius | [5 empty] | 161 | Tak | 9.2 Tool Radius
9.2.1 Tool Radius Compensation | ― | ― | ― | ― | ― | 161 | Tak | 9.2.1 Tool Radius Compensation | ― | ― | ― | ― | ―
9.2.2 3-dimensional Tool Radius Compensation | △(*3) | △(*3) | ― | ― | ― | 163 | Tak | 9.2.2 3-dimensional Tool Radius Compensation | ― | ― | ― | ― | ―
9.2.3 Tool Nose Radius Compensation (G40/41/42) | ○ | ○ | ○ | ○ | ○ | 164 | Tak | 9.2.3 Tool Nose Radius Compensation (G40/41/42) | ○ | ○ | ○ | ○ | ○
9.2.4 Automatic Decision of Nose Radius Compensation Direction (G46/40) | ○ | ○ | ○ | ○ | ○ | 165 | Tak | 9.2.4 Automatic Decision of Nose Radius Compensation Direction (G46/40) | ○ | ○ | ○ | ○ | ○
9.2.5 Tool Radius Compensation Diameter Designation | ― | ― | ― | ― | ― | 165 | Tak | 9.2.5 Tool Radius Compensation Diameter Designation | ― | ― | ― | ― | ―
9.3 Tool Offset Amount | [5 empty] | 166 | Tak | 9.3 Tool Offset Amount
9.3.1 Number of Tool Offset Sets | [5 empty] | 166 | Tak | 9.3.1 Number of Tool Offset Sets
99 sets | ― | ― | ― | ― | ― | 166 | Tak | 99 sets | ― | ○ | ○ | ○ | ―
128 sets | ○ | ○ | ○ | ○ | ― | 166 | Tak | 128 sets | ― | ― | ― | ― | ○
200 sets | ― | ― | ― | ― | ― | 166 | Tak | 200 sets | ― | ― | ― | ― | ―
256 sets | ― | ― | ― | ― | ○ | 166 | Tak | 256 sets | ○ | ― | ― | ― | △
400 sets | △ | △ | △ | △ | ― | 166 | Tak | 400 sets | ― | ― | ― | ― | ―
999 sets | △ | △ | △ | △ | ― | 166 | Tak | 999 sets | ― | ― | ― | ― | ―
9.3.2 Offset Memory | [5 empty] | 167 | Tak | 9.3.2 Offset Memory
9.3.2.1 Tool Shape/Wear Offset Amount | ○ | ○ | ○ | ○ | ○ | 167 | Tak | 9.3.2.1 Tool Shape/Wear Offset Amount | ○ | ○ | ○ | ○ | ○
9.3.2.2 Compensation Type Selection by Parameter | ― | ― | ― | ― | ― | 170 | Tak | 9.3.2.2 Compensation Type Selection by Parameter | ― | ― | ― | ― | ―
9.3.3 Number of Tool Offset Sets Allocation to Part Systems | ○ | ○ | ○ | ○ | ○ | 171 | Tak | 9.3.3 Number of Tool Offset Sets Allocation to Part Systems | ○ | ○ | ― | ― | ―
10 Coordinate System | [5 empty] | 173 | Tak | 10 Coordinate System
10.1 Coordinate System Type and Setting | [5 empty] | 174 | Tak | 10.1 Coordinate System Type and Setting
10.1.1 Machine Coordinate System | ○ | ○ | ○ | ○ | ○ | 175 | Tak | 10.1.1 Machine Coordinate System | ○ | ○ | ○ | ○ | ○
10.1.2 Coordinate System Setting | ○ | ○ | ○ | ○ | ○ | 176 | Tak | 10.1.2 Coordinate System Setting | ○ | ○ | ○ | ○ | ○
10.1.3 Automatic Coordinate System Setting | ○ | ○ | ○ | ○ | ○ | 178 | Tak | 10.1.3 Automatic Coordinate System Setting | ○ | ○ | ○ | ○ | ○
10.1.4 Workpiece Coordinate System Selection | [5 empty] | 179 | Tak | 10.1.4 Workpiece Coordinate System Selection
10.1.4.1 Workpiece Coordinate System Selection (6 Sets) | ○ | ○ | ○ | ○ | ○ | 179 | Tak | 10.1.4.1 Workpiece Coordinate System Selection (6 Sets) | ○ | ○ | ○ | ○ | ○
10.1.4.2 Extended Workpiece Coordinate System Selection (48 Sets) G54.1P1 to P48 | △ | △ | △ | △ | ○ | 181 | Tak | 10.1.4.2 Extended Workpiece Coordinate System Selection (48 Sets) G54.1P1 to P48 | ○ | ○ | ○ | ○ | △
10.1.4.3 Extended Workpiece Coordinate System Selection (96 Sets) G54.1P1 to P96 | ― | ― | ― | ― | ― | 181 | Tak | 10.1.4.3 Extended Workpiece Coordinate System Selection (96 Sets) G54.1P1 to P96 | ― | ― | ― | ― | ―
10.1.4.4 Extended Workpiece Coordinate System Selection (300 Sets) G54.1P1 to P300 | ― | ― | ― | ― | ― | 181 | Tak | 10.1.4.4 Extended Workpiece Coordinate System Selection (300 Sets) G54.1P1 to P300 | ― | ― | ― | ― | ―
10.1.5 External Workpiece Coordinate Offset | ○ | ○ | ○ | ○ | ○ | 182 | Tak | 10.1.5 External Workpiece Coordinate Offset | ○ | ○ | ○ | ○ | ○
10.1.6 Workpiece Coordinate System Preset (G92.1) | ○ | ○ | ○ | ○ | ○ | 183 | Tak | 10.1.6 Workpiece Coordinate System Preset (G92.1) | ○ | ○ | ○ | ○ | ○
10.1.7 Local Coordinate System | ○ | ○ | ○ | ○ | ○ | 184 | Tak | 10.1.7 Local Coordinate System | ○ | ○ | ○ | ○ | ○
10.1.8 Coordinate System for Rotary Axis | ○ | ○ | ○ | ○ | ○ | 185 | Tak | 10.1.8 Coordinate System for Rotary Axis | ○ | ○ | ○ | ○ | ○
10.1.9 Plane Selection | ○ | ○ | ○ | ○ | ○ | 186 | Tak | 10.1.9 Plane Selection | ○ | ○ | ○ | ○ | ○
10.1.10 Origin Set/Origin Cancel | ○ | ○ | ○ | ○ | ○ | 187 | Tak | 10.1.10 Origin Set/Origin Cancel | ○ | ○ | ○ | ○ | ○
10.1.11 Counter Set | ○ | ○ | ○ | ○ | ○ | 188 | Tak | 10.1.11 Counter Set | ○ | ○ | ○ | ○ | ○
10.1.13 Workpiece Coordinate System Shift | ○ | ○ | ○ | ○ | ○ | 189 | Tak | 10.1.13 Workpiece Coordinate System Shift | ○ | ○ | ○ | ○ | ○
10.2 Return | [5 empty] | 190 | Tak | 10.2 Return
10.2.1 Manual Reference Position Return | ○ | ○ | ○ | ○ | ○ | 190 | Tak | 10.2.1 Manual Reference Position Return | ○ | ○ | ○ | ○ | ○
10.2.2 Automatic 1st Reference Position Return | ○ | ○ | ○ | ○ | ○ | 191 | Tak | 10.2.2 Automatic 1st Reference Position Return | ○ | ○ | ○ | ○ | ○
10.2.3 2nd, 3rd, 4th Reference Position Return | ○ | ○ | ○ | ○ | ○ | 193 | Tak | 10.2.3 2nd, 3rd, 4th Reference Position Return | ○ | ○ | ○ | ○ | ○
10.2.4 Reference Position Check | ○ | ○ | ○ | ○ | ○ | 194 | Tak | 10.2.4 Reference Position Check | ○ | ○ | ○ | ○ | ○
10.2.5 Absolute Position Detection | ○ | ○ | ○ | ○ | ○ | 195 | Tak | 10.2.5 Absolute Position Detection | ○ | ○ | ○ | ○ | ○
10.2.6 Tool Exchange Position Return | ○ | ○ | ○ | ○ | ○ | 196 | Tak | 10.2.6 Tool Exchange Position Return | ○ | ○ | ○ | ○ | ○
11 Operation Support Functions | [5 empty] | 197 | Tak | 11 Operation Support Functions
11.1 Program Control | [5 empty] | 198 | Tak | 11.1 Program Control
11.1.1 Optional Block Skip | ○ | ○ | ○ | ○ | ○ | 198 | Tak | 11.1.1 Optional Block Skip | ○ | ○ | ○ | ○ | ○
11.1.2 Optional Block Skip Addition | ○ | ○ | ○ | ○ | ○ | 198 | Tak | 11.1.2 Optional Block Skip Addition | ○ | ○ | ― | ― | ○
11.1.3 Single Block | ○ | ○ | ○ | ○ | ○ | 199 | Tak | 11.1.3 Single Block | ○ | ○ | ○ | ○ | ○
11.2 Program Test | [5 empty] | 200 | Tak | 11.2 Program Test
11.2.1 Dry Run | ○ | ○ | ○ | ○ | ○ | 200 | Tak | 11.2.1 Dry Run | ○ | ○ | ○ | ○ | ○
11.2.2 Machine Lock | ○ | ○ | ○ | ○ | ○ | 200 | Tak | 11.2.2 Machine Lock | ○ | ○ | ○ | ○ | ○
11.2.3 Miscellaneous Function Lock | ○ | ○ | ○ | ○ | ○ | 200 | Tak | 11.2.3 Miscellaneous Function Lock | ○ | ○ | ○ | ○ | ○
11.2.4 Graphic Check | [5 empty] | 201 | Tak | 11.2.4 Graphic Check
11.2.4.1 Graphic Check | ○ | ○ | ○ | ○ | ○ | 201 | Tak | 11.2.4.1 Graphic Check | ○ | ○ | ○ | ○ | ―
11.2.4.2 3D Solid Program Check | ○ | ○ | ○ | ○ | ○ | 201 | Tak | 11.2.4.2 3D Solid Program Check | ○ | ○ | ○ | ○ | ―
11.2.4.3 Graphic Check Rotary Axis Drawing | △ | △ | △ | △ | ○ | 202 | Tak | 11.2.4.3 Graphic Check Rotary Axis Drawing | ○ | ○ | ○ | ○ | ―
11.2.5 Graphic Trace | [5 empty] | 203 | Tak | 11.2.5 Graphic Trace
11.2.5.1 Graphic Trace | ○ | ○ | ○ | ○ | ○ | 203 | Tak | 11.2.5.1 Graphic Trace | ○ | ○ | ○ | ○ | ―
11.2.5.2 Graphic Trace Rotary Axis Drawing | △ | △ | △ | △ | ○ | 204 | Tak | 11.2.5.2 Graphic Trace Rotary Axis Drawing | ○ | ○ | ○ | ○ | ―
11.2.6 Machining Time Computation | ○ | ○ | ○ | ○ | ○ | 204 | Tak | 11.2.6 Machining Time Computation | ○ | ○ | ○ | ○ | ―
11.2.7 Manual Arbitrary Reverse Run (Program Check Operation) | △ | △ | △ | △ | ○ | 205 | Tak | 11.2.7 Manual Arbitrary Reverse Run (Program Check Operation) | ○ | ○ | ○ | ○ | △
11.2.8 High-speed Simple Program Check | ○ | ○ | ○ | ○ | ○ | 206 | Tak | 11.2.8 High-speed Simple Program Check | ○ | ○ | ○ | ○ | ○
11.3 Program Search/Start/Stop | [5 empty] | 207 | Tak | 11.3 Program Search/Start/Stop
11.3.1 Program Search | ○ | ○ | ○ | ○ | ○ | 207 | Tak | 11.3.1 Program Search | ○ | ○ | ○ | ○ | ○
11.3.2 Sequence Number Search | ○ | ○ | ○ | ○ | ○ | 207 | Tak | 11.3.2 Sequence Number Search | ○ | ○ | ○ | ○ | ○
11.3.3 Collation and Stop | ○ | ○ | ○ | ○ | ○ | 208 | Tak | 11.3.3 Collation and Stop | ○ | ○ | ― | ― | ○
11.3.4 Program Restart | ○ | ○ | ○ | ○ | ○ | 209 | Tak | 11.3.4 Program Restart | ○ | ○ | ○ | ○ | ○
11.3.5 Automatic Operation Start | ○ | ○ | ○ | ○ | ○ | 210 | Tak | 11.3.5 Automatic Operation Start | ○ | ○ | ○ | ○ | ○
11.3.6 NC Reset | ○ | ○ | ○ | ○ | ○ | 210 | Tak | 11.3.6 NC Reset | ○ | ○ | ○ | ○ | ○
11.3.7 Feed Hold | ○ | ○ | ○ | ○ | ○ | 211 | Tak | 11.3.7 Feed Hold | ○ | ○ | ○ | ○ | ○
11.3.8 Search & Start | ○ | ○ | ○ | ○ | ○ | 211 | Tak | 11.3.8 Search & Start | ○ | ○ | ○ | ○ | ○
11.3.10 Auto-restart | ○ | ○ | ○ | ○ | ○ | 211 | Tak | 11.3.10 Auto-restart | ○ | ○ | ○ | ○ | ○
11.4 Interrupt Operation | [5 empty] | 212 | Tak | 11.4 Interrupt Operation
11.4.1 Manual Interruption | ○ | ○ | ○ | ○ | ○ | 212 | Tak | 11.4.1 Manual Interruption | ○ | ○ | ○ | ○ | ○
11.4.2 Automatic Operation Handle Interruption | ○ | ○ | ○ | ○ | ○ | 212 | Tak | 11.4.2 Automatic Operation Handle Interruption | ○ | ○ | ○ | ○ | ○
11.4.3 Manual Absolute Switch | ○ | ○ | ○ | ○ | ○ | 213 | Tak | 11.4.3 Manual Absolute Switch | ○ | ○ | ○ | ○ | ○
11.4.4 Thread Cutting Cycle Retract | ○ | ○ | ○ | ○ | ○ | 214 | Tak | 11.4.4 Thread Cutting Cycle Retract | ○ | ○ | ― | ― | ○
11.4.5 Tapping Retract | ○ | ○ | ○ | ○ | ○ | 215 | Tak | 11.4.5 Tapping Retract | ○ | ○ | ○ | ○ | ○
11.4.6 Manual Numerical Value Command | ○ | ○ | ○ | ○ | ○ | 216 | Tak | 11.4.6 Manual Numerical Value Command | ○ | ○ | ○ | ○ | ○
11.4.7 Arbitrary Reverse Run | ― | ― | ― | ― | ― | 217 | Tak | 11.4.7 Arbitrary Reverse Run | ― | ― | ― | ― | ―
11.4.8 MDI Interruption | ○ | ○ | ○ | ○ | ○ | 218 | Tak | 11.4.8 MDI Interruption | ○ | ○ | ○ | ○ | ○
11.4.9 Simultaneous Operation of Manual and Automatic Modes | ○ | ○ | ○ | ○ | ○ | 218 | Tak | 11.4.9 Simultaneous Operation of Manual and Automatic Modes | ○ | ○ | ○ | ○ | ○
11.4.10 Simultaneous Operation of JOG and Handle Modes | ○ | ○ | ○ | ○ | ○ | 218 | Tak | 11.4.10 Simultaneous Operation of JOG and Handle Modes | ○ | ○ | ○ | ○ | ○
11.4.11 Reference Position Retract | ○ | ○ | ○ | ○ | ○ | 219 | Tak | 11.4.11 Reference Position Retract | ○ | ○ | ○ | ○ | ○
11.4.12 Tool Retract and Return | △ | △ | △ | △ | ○ | 220 | Tak | 11.4.12 Tool Retract and Return | ○ | ○ | ― | ― | ―
11.4.13 Skip Retract | ― | ― | ― | ― | ― | 221 | Tak | 11.4.13 Skip Retract | ― | ― | ― | ― | ―
11.4.14 PLC Interruption | ○ | ○ | ○ | ○ | ○ | 221 | Tak | 11.4.14 PLC Interruption | ○ | ○ | ○ | ○ | ○
11.4.16 Machining Interruption | ― | ― | ― | ― | ― | 222 | Tak | 11.4.16 Machining Interruption | ― | ― | ― | ― | △
12 Program Support Functions | [5 empty] | 223 | Tak | 12 Program Support Functions
12.1 Machining Method Support Functions | [5 empty] | 224 | Tak | 12.1 Machining Method Support Functions
12.1.1 Program | [5 empty] | 224 | Tak | 12.1.1 Program
12.1.1.1 Subprogram Control [Layers] | ○10 | ○10 | ○10 | ○10 | ○10 | 224 | Tak | 12.1.1.1 Subprogram Control [Layers] | ○10 | ○10 | ○10 | ○10 | ○8
12.1.1.2 Figure Rotation | ― | ― | ― | ― | ― | 226 | Tak | 12.1.1.2 Figure Rotation | ― | ― | ― | ― | ―
12.1.1.3 Scaling | ― | ― | ― | ― | ― | 228 | Tak | 12.1.1.3 Scaling | ― | ― | ― | ― | ―
12.1.1.4 Axis Name Switch | ○ | ○ | ○ | ○ | ○ | 229 | Tak | 12.1.1.4 Axis Name Switch | ○ | ○ | ○ | ○ | ○
12.1.2 Macro Program | [5 empty] | 230 | Tak | 12.1.2 Macro Program
12.1.2.1 User Macro [Layers] | ○4 | ○4 | ○4 | ○4 | ○4 | 230 | Tak | 12.1.2.1 User Macro [Layers] | ○4 | ○4 | ○4 | ○4 | ○4
12.1.2.2 Machine Tool Builder Macro | ○ | ○ | ○ | ○ | ○ | 233 | Tak | 12.1.2.2 Machine Tool Builder Macro | ○ | ○ | ○ | ○ | ○
12.1.2.3 Macro Interruption | ○ | ○ | ○ | ○ | ○ | 235 | Tak | 12.1.2.3 Macro Interruption | ○ | ○ | ○ | ○ | ○
12.1.2.4 Variable Command | [5 empty] | 236 | Tak | 12.1.2.4 Variable Command
200 sets | ― | ― | ― | ― | ― | 236 | Tak | 200 sets | ― | ― | ― | ○ | ―
600 sets | ― | ― | ― | ― | ― | 236 | Tak | 600 sets | ― | ○ | ○ | ― | ―
700 sets | ○ | ○ | ○ | ○ | ○ | 236 | Tak | 700 sets | ○ | ― | ― | ― | ○
8000 sets | △ | △ | △ | △ | ○ | 236 | Tak | 8000 sets | ○ | ― | ― | ― | ―
(600+100×number of part systems) sets | ○ | ○ | ○ | ○ | ○ | 236 | Tak | (600+100×number of part systems) sets | ○ | ― | ― | ― | ○
(7900+100×number of part systems) sets | △ | △ | △ | △ | ○ | 236 | Tak | (7900+100×number of part systems) sets | ○ | ― | ― | ― | ―
12.1.3 Fixed Cycle | [5 empty] | 238 | Tak | 12.1.3 Fixed Cycle
12.1.3.1 Fixed Cycle for Drilling | ○ | ○ | ○ | ○ | ○ | 239 | Tak | 12.1.3.1 Fixed Cycle for Drilling | ○ | ○ | ○ | ○ | ○
12.1.3.2 Fixed Cycle for Drilling (Type II) | ○ | ○ | ○ | ○ | ○ | 244 | Tak | 12.1.3.2 Fixed Cycle for Drilling (Type II) | ○ | ○ | ○ | ○ | ○
12.1.3.3 Special Fixed Cycle | ― | ― | ― | ― | ― | 245 | Tak | 12.1.3.3 Special Fixed Cycle | ― | ― | ― | ― | ―
12.1.3.4 Fixed Cycle for Turning Machining | ○ | ○ | ○ | ○ | ○ | 248 | Tak | 12.1.3.4 Fixed Cycle for Turning Machining | ○ | ○ | ○ | ○ | ○
12.1.3.5 Compound Type Fixed Cycle for Turning Machining | △ | △ | △ | △ | ○ | 253 | Tak | 12.1.3.5 Compound Type Fixed Cycle for Turning Machining | ○ | ○ | ○ | ○ | ○
12.1.3.6 Compound Type Fixed Cycle | △ | △ | △ | △ | ○ | 262 | Tak | 12.1.3.6 Compound Type Fixed Cycle | ○ | ○ | ○ | ○ | △
for Turning Machining (Type II) | [6 empty] | Tak | for Turning Machining (Type II)
12.1.3.7 Small-diameter Deep-hole Drilling Cycle | △ | △ | △ | △ | ― | 263 | Tak | 12.1.3.7 Small-diameter Deep-hole Drilling Cycle | ― | ― | ― | ― | ―
12.1.4 Mirror Image | [5 empty] | 263 | Tak | 12.1.4 Mirror Image
12.1.4.1 Mirror Image by Parameter Setting | ○ | ○ | ○ | ○ | ○ | 263 | Tak | 12.1.4.1 Mirror Image by Parameter Setting | ○ | ○ | ○ | ○ | ○
12.1.4.2 Mirror Image by External Input | ○ | ○ | ○ | ○ | ○ | 263 | Tak | 12.1.4.2 Mirror Image by External Input | ○ | ○ | ○ | ○ | ○
12.1.4.3 Mirror Image by G Code | ― | ― | ― | ― | ― | 264 | Tak | 12.1.4.3 Mirror Image by G Code | ― | ― | ― | ― | ―
12.1.4.4 Mirror Image for Facing Tool Posts | ○ | ○ | ○ | ○ | ○ | 265 | Tak | 12.1.4.4 Mirror Image for Facing Tool Posts | ○ | ○ | ― | ― | ○
12.1.4.5 T Code Mirror Image for Facing Tool Posts | ○ | ○ | ○ | ○ | ○ | 265 | Tak | 12.1.4.5 T Code Mirror Image for Facing Tool Posts | ○ | ○ | ― | ― | ○
12.1.5 Coordinate System Operation | [5 empty] | 266 | Tak | 12.1.5 Coordinate System Operation
12.1.5.1 Coordinate Rotation by Program | △ | △ | △ | △ | ○ | 266 | Tak | 12.1.5.1 Coordinate Rotation by Program | ○ | ― | ― | ― | △
12.1.5.2 Coordinate Rotation by Parameter | ― | ― | ― | ― | ― | 268 | Tak | 12.1.5.2 Coordinate Rotation by Parameter | ― | ― | ― | ― | ―
12.1.5.3 3-dimensional Coordinate Conversion | ― | ― | ― | ― | ― | 269 | Tak | 12.1.5.3 3-dimensional Coordinate Conversion | ― | ― | ― | ― | ―
12.1.6 Dimension Input | [5 empty] | 270 | Tak | 12.1.6 Dimension Input
12.1.6.1 Corner Chamfering/Corner R | △ | △ | △ | △ | ○ | 270 | Tak | 12.1.6.1 Corner Chamfering/Corner R | ○ | ○ | ○ | ○ | △
12.1.6.2 Linear Angle Command | △ | △ | △ | △ | ○ | 277 | Tak | 12.1.6.2 Linear Angle Command | ○ | ○ | ○ | ○ | △
12.1.6.3 Geometric Command | ○ | ○ | ○ | ○ | ○ | 278 | Tak | 12.1.6.3 Geometric Command | ○ | ○ | ○ | ○ | ○
12.1.6.4 Polar Coordinate Command | ― | ― | ― | ― | ― | 281 | Tak | 12.1.6.4 Polar Coordinate Command | ― | ― | ― | ― | ―
12.1.7 Axis Control | [5 empty] | 282 | Tak | 12.1.7 Axis Control
12.1.7.1 Chopping | [5 empty] | 282 | Tak | 12.1.7.1 Chopping
12.1.7.1.1 Chopping | △ | △ | △ | △ | ○ | 282 | Tak | 12.1.7.1.1 Chopping | ○ | ○ | ― | ― | △
12.1.7.2 Normal Line Control | ― | ― | ― | ― | ― | 283 | Tak | 12.1.7.2 Normal Line Control | ― | ― | ― | ― | ―
12.1.7.3 Circular Cutting | ― | ― | ― | ― | ― | 284 | Tak | 12.1.7.3 Circular Cutting | ― | ― | ― | ― | ―
12.1.8 Multi-part System Control | [5 empty] | 285 | Tak | 12.1.8 Multi-part System Control
12.1.8.1 Timing Synchronization between Part Systems | ○ | ○ | ○ | ○ | ○ | 285 | Tak | 12.1.8.1 Timing Synchronization between Part Systems | ○ | ○ | ― | ― | ○
12.1.8.2 Start Point Designation Timing Synchronization | ○ | ○ | ○ | ○ | ○ | 286 | Tak | 12.1.8.2 Start Point Designation Timing Synchronization | ○ | ○ | ― | ― | ○
12.1.8.3 Mixed Control | [5 empty] | 289 | Tak | 12.1.8.3 Mixed Control
12.1.8.3.1 Mixed Control | △ | △ | △ | △ | ○ | 289 | Tak | 12.1.8.3.1 Mixed Control | ○ | ― | ― | ― | △
(Cross Axis Control) | [6 empty] | Tak | (Cross Axis Control)
12.1.8.3.2 Arbitrary Axis Exchange | △ | △ | △ | △ | ○ | 290 | Tak | 12.1.8.3.2 Arbitrary Axis Exchange | ○ | ― | ― | ― | △
Control | [6 empty] | Tak | Control
12.1.8.4 Control Axis Superimposition | [5 empty] | 292 | Tak | 12.1.8.4 Control Axis Superimposition
12.1.8.4.1 Control Axis Superimposition | △ | △ | △ | △ | ○ | 292 | Tak | 12.1.8.4.1 Control Axis Superimposition | ○ | ― | ― | ― | ―
12.1.8.4.2 Arbitrary Axis | △ | △ | △ | △ | ― | 294 | Tak | 12.1.8.4.2 Arbitrary Axis | ― | ― | ― | ― | ―
Superimposition Control | [6 empty] | Tak | Superimposition Control
12.1.8.5 Control Axis Synchronization between Part Systems | △ | △ | △ | △ | ○ | 294 | Tak | 12.1.8.5 Control Axis Synchronization between Part Systems | ○ | ○ | ― | ― | △
12.1.8.6 Balance Cut | ○ | ○ | ○ | ○ | ○ | 296 | Tak | 12.1.8.6 Balance Cut | ○ | ― | ― | ― | ○
12.1.8.7 Common Memory for Part Systems | ○ | ○ | ○ | ○ | ○ | 298 | Tak | 12.1.8.7 Common Memory for Part Systems | ○ | ― | ― | ― | ○
12.1.8.8 Multi-part System Simultaneous Thread Cutting | [5 empty] | 298 | Tak | 12.1.8.8 Multi-part System Simultaneous Thread Cutting
12.1.8.8.1 Two-part System Simultaneous Thread Cutting | △ | △ | △ | △ | ○ | 299 | Tak | 12.1.8.8.1 Two-part System Simultaneous Thread Cutting | ○ | ― | ― | ― | ○
12.1.8.8.2 Multi-part System Simultaneous Thread Cutting | △ | △ | △ | △ | ― | 301 | Tak | 12.1.8.8.2 Multi-part System Simultaneous Thread Cutting | ― | ― | ― | ― | ―
12.1.8.9 Multi-part System Program Management | ○ | ○ | ○ | ○ | ○ | 302 | Tak | 12.1.8.9 Multi-part System Program Management | ○ | ○ | ― | ― | ○
12.1.8.10 Synchronization between Part Systems | [5 empty] | 303 | Tak | 12.1.8.10 Synchronization between Part Systems
12.1.8.10.1 Single Block between | △ | △ | △ | △ | ○ | 303 | Tak | 12.1.8.10.1 Single Block between | ○ | ○ | ― | ― | △
Part Systems | [6 empty] | Tak | Part Systems
12.1.8.10.2 Dwell/Miscellaneous Function Time Override | △ | △ | △ | △ | ○ | 304 | Tak | 12.1.8.10.2 Dwell/Miscellaneous Function Time Override | ○ | ○ | ― | ― | △
12.1.8.10.3 Synchronization between | △ | △ | △ | △ | ○ | 305 | Tak | 12.1.8.10.3 Synchronization between | ○ | ○ | ― | ― | △
Part Systems OFF | [6 empty] | Tak | Part Systems OFF
12.1.8.11 Sub Part System Control I | △ | △ | △ | △ | ○ | 306 | Tak | 12.1.8.11 Sub Part System Control I | ○ | ○ | ― | ― | △
12.1.8.12 Sub Part System Control II | △ | △ | △ | △ | ○ | 308 | Tak | 12.1.8.12 Sub Part System Control II | ○ | ― | ― | ― | △
12.1.9 Data Input/Output by Program | [5 empty] | 310 | Tak | 12.1.9 Data Input/Output by Program
12.1.9.1 Parameter Input by Program | ○ | ○ | ○ | ○ | ○ | 310 | Tak | 12.1.9.1 Parameter Input by Program | ○ | ○ | ○ | ○ | ○
12.1.9.2 Compensation Data Input by Program | ○ | ○ | ○ | ○ | ○ | 311 | Tak | 12.1.9.2 Compensation Data Input by Program | ○ | ○ | ○ | ○ | ○
12.1.9.3 Tool/Material Shape Input by Program | ○ | ○ | ○ | ○ | ○ | 315 | Tak | 12.1.9.3 Tool/Material Shape Input by Program | ○ | ○ | ○ | ○ | ○
12.1.9.5 API Section and Sub-section Nos. Input/Output by Program | ○ | ○ | ○ | ○ | ○ | 317 | Tak | 12.1.9.5 API Section and Sub-section Nos. Input/Output by Program | ○ | ○ | ○ | ○ | ○
12.1.9.6 R-Navi Data Input by Program | ― | ― | ― | ― | ― | 317 | Tak | 12.1.9.6 R-Navi Data Input by Program | ― | ― | ― | ― | ―
12.1.10 Machining Modal | [5 empty] | 318 | Tak | 12.1.10 Machining Modal
12.1.10.1 Tapping Mode | ○ | ○ | ○ | ○ | ○ | 318 | Tak | 12.1.10.1 Tapping Mode | ○ | ○ | ○ | ○ | ○
12.1.10.2 Cutting Mode | ○ | ○ | ○ | ○ | ○ | 318 | Tak | 12.1.10.2 Cutting Mode | ○ | ○ | ○ | ○ | ○
12.1.11 High-speed Parts Machining | [5 empty] | 319 | Tak | 12.1.11 High-speed Parts Machining
12.1.11.1 Rapid Traverse Block Overlap | △ | △ | △ | △ | ○ | 319 | Tak | 12.1.11.1 Rapid Traverse Block Overlap | ○ | ○ | ― | ― | △
12.2 Machining Accuracy Support Functions | [5 empty] | 321 | Tak | 12.2 Machining Accuracy Support Functions
12.2.1 Automatic Corner Override | ○ | ○ | ○ | ○ | ○ | 321 | Tak | 12.2.1 Automatic Corner Override | ○ | ○ | ○ | ○ | ○
12.2.2 Deceleration Check | [5 empty] | 322 | Tak | 12.2.2 Deceleration Check
12.2.2.1 Exact Stop Check Mode | ○ | ○ | ○ | ○ | ○ | 324 | Tak | 12.2.2.1 Exact Stop Check Mode | ○ | ○ | ○ | ○ | ○
12.2.2.2 Exact Stop Check | ○ | ○ | ○ | ○ | ○ | 324 | Tak | 12.2.2.2 Exact Stop Check | ○ | ○ | ○ | ○ | ○
12.2.2.3 Error Detection | ○ | ○ | ○ | ○ | ○ | 324 | Tak | 12.2.2.3 Error Detection | ○ | ○ | ○ | ○ | ○
12.2.2.4 Programmable In-position Check | ○ | ○ | ○ | ○ | ○ | 325 | Tak | 12.2.2.4 Programmable In-position Check | ○ | ○ | ○ | ○ | ○
12.2.2.5 Automatic Error Detection | △ | △ | △ | △ | ― | 325 | Tak | 12.2.2.5 Automatic Error Detection | ― | ― | ― | ― | ―
12.3 High-speed and High-accuracy Functions [kBPM: k Block per Minute] | [5 empty] | 326 | Tak | 12.3 High-speed and High-accuracy Functions [kBPM: k Block per Minute]
12.3.1 High-speed Machining Mode | [5 empty] | 326 | Tak | 12.3.1 High-speed Machining Mode
12.3.1.1 High-speed Machining Mode I (G05P1) Maximum [kBPM] | △33.7 | △33.7 | △33.7 | △33.7 | ○33.7 | 326 | Tak | 12.3.1.1 High-speed Machining Mode I (G05P1) Maximum [kBPM] | ○33.7 | ― | ― | ― | △
12.3.1.2 High-speed Machining Mode II (G05P2) Maximum [kBPM] | △168 | △168 | △168 | △168 | ○67.5 | 327 | Tak | 12.3.1.2 High-speed Machining Mode II (G05P2) Maximum [kBPM] | ○67.5 | ― | ― | ― | △
12.3.2 High-accuracy Control | [5 empty] | 328 | Tak | 12.3.2 High-accuracy Control
12.3.2.1 High-accuracy Control (G61.1/G08) | △ | △ | △ | △ | ○ | 328 | Tak | 12.3.2.1 High-accuracy Control (G61.1/G08) | ○ | ○ | ○ | ○ | △
12.3.2.2 Multi-part System Simultaneous High-accuracy Control | △ | △ | △ | △ | ― | 332 | Tak | 12.3.2.2 Multi-part System Simultaneous High-accuracy Control | ― | ― | ― | ― | ―
12.3.2.3 SSS Control | △ | △ | △ | △ | ○ | 333 | Tak | 12.3.2.3 SSS Control | ○ | ○ | ― (*4) | ― (*4) | ―
12.3.2.4 Tolerance Control | △ | △ | △ | △ | ○ | 334 | Tak | 12.3.2.4 Tolerance Control | ○ | ○ | ○ | ○ | ―
12.3.2.5 Variable-acceleration Pre-interpolation | ― | ― | ― | ― | ― | 335 | Tak | 12.3.2.5 Variable-acceleration Pre-interpolation | ― | ― | ― | ― | ―
Acceleration/Deceleration | [6 empty] | Tak | Acceleration/Deceleration
12.3.2.6 High-accuracy | ― | ― | ― | ― | ― | 335 | Tak | 12.3.2.6 High-accuracy | ― | ― | ― | ― | ―
Acceleration/Deceleration Time Constant Extension | [6 empty] | Tak | Acceleration/Deceleration Time Constant Extension
12.3.2.7 Axis-based Acceleration Tolerance Control | △ | △ | △ | △ | ― | 336 | Tak | 12.3.2.7 Axis-based Acceleration Tolerance Control | ― | ― | ― | ― | ―
12.3.3 High-speed High-accuracy Control | [5 empty] | 337 | Tak | 12.3.3 High-speed High-accuracy Control
12.3.3.1 High-speed High-accuracy Control I (G05.1Q1) Maximum [kBPM] | △67.5 | △67.5 | △67.5 | △67.5 | ○33.7 | 337 | Tak | 12.3.3.1 High-speed High-accuracy Control I (G05.1Q1) Maximum [kBPM] | ○33.7 | ― | ― | ― | △
12.3.3.2 High-speed High-accuracy Control II (G05P10000) Maximum [kBPM] | △168 | △168 | △168 | △168 | ○67.5 | 338 | Tak | 12.3.3.2 High-speed High-accuracy Control II (G05P10000) Maximum [kBPM] | ○67.5 | ― | ― | ― | △
12.3.3.3 High-speed High-accuracy Control III (G05P20000) Maximum [kBPM] | ― | ― | ― | ― | ― | 341 | Tak | 12.3.3.3 High-speed High-accuracy Control III (G05P20000) Maximum [kBPM] | ― | ― | ― | ― | ―
12.3.3.4 Smooth Fairing | ― | ― | ― | ― | ― | 343 | Tak | 12.3.3.4 Smooth Fairing | ― | ― | ― | ― | ―
12.3.4 Machining Condition Selection I | ○ | ○ | ○ | ○ | ○ | 344 | Tak | 12.3.4 Machining Condition Selection I | ○ | ― | ― | ― | ○
12.3.5 Direct Command Mode | △ | △ | △ | △ | ― | 344 | Tak | 12.3.5 Direct Command Mode | ― | ― | ― | ― | ―
12.4 Programming Support Functions | [5 empty] | 345 | Tak | 12.4 Programming Support Functions
12.4.1 Playback | △ | △ | △ | △ | ― | 345 | Tak | 12.4.1 Playback | ― | ― | ― | ― | ―
12.4.3 Interactive Cycle Insertion | △ | △ | △ | △ | ○ | 346 | Tak | 12.4.3 Interactive Cycle Insertion | ○ | ○ | ○ | ○ | ―
12.4.4 Simple Programming (NAVI MILL/LATHE) | △ | △ | △ | △ | ○ | 349 | Tak | 12.4.4 Simple Programming (NAVI MILL/LATHE) | ○ | ○ | ○ | ○ | ―
12.4.5 G code Guidance | ○ | ○ | ○ | ○ | ○ | 349 | Tak | 12.4.5 G code Guidance | ○ | ○ | ○ | ○ | ○
12.4.7 DXF Data Input | △ | △ | △ | △ | ○ | 350 | Tak | 12.4.7 DXF Data Input | ○ | ― | ― | ― | ―
13 Machine Accuracy Compensation | [5 empty] | 351 | Tak | 13 Machine Accuracy Compensation
13.1 Static Accuracy Compensation | [5 empty] | 352 | Tak | 13.1 Static Accuracy Compensation
13.1.1 Backlash Compensation | ○ | ○ | ○ | ○ | ○ | 352 | Tak | 13.1.1 Backlash Compensation | ○ | ○ | ○ | ○ | ○
13.1.2 Memory-type Pitch Error Compensation [sets] | ○32 | ○32 | ○32 | ○32 | ○16 | 353 | Tak | 13.1.2 Memory-type Pitch Error Compensation [sets] | ○16 | ○16 | ○16 | ○16 | ○10
13.1.3 Memory-type Relative Position Error Compensation | ○ | ○ | ○ | ○ | ○ | 354 | Tak | 13.1.3 Memory-type Relative Position Error Compensation | ○ | ○ | ○ | ○ | ○
13.1.4 External Machine Coordinate System Compensation | △ | △ | △ | △ | ○ | 355 | Tak | 13.1.4 External Machine Coordinate System Compensation | ○ | ○ | ○ | ○ | △
13.1.5 Circular Error Radius Compensation | △ | △ | △ | △ | ○ | 355 | Tak | 13.1.5 Circular Error Radius Compensation | ○ | ○ | ― | ― | △
13.1.6 Ball Screw Thermal Expansion Compensation | △ | △ | △ | △ | ○ | 356 | Tak | 13.1.6 Ball Screw Thermal Expansion Compensation | ○ | ○ | ― | ― | △
13.1.7 Rotation Center Error Compensation | ― | ― | ― | ― | ― | 357 | Tak | 13.1.7 Rotation Center Error Compensation | ― | ― | ― | ― | ―
13.1.8 Position-dependent Gradually Increasing-type Backlash Compensation | △ | △ | △ | △ | ○ | 358 | Tak | 13.1.8 Position-dependent Gradually Increasing-type Backlash Compensation | ○ | ○ | ― | ― | △
13.1.9 Two-way Pitch Error Compensation | △ | △ | △ | △ | ○ | 359 | Tak | 13.1.9 Two-way Pitch Error Compensation | ○ | ○ | ― | ― | △
13.1.11 Spatial Error Compensation | ― | ― | ― | ― | ― | 359 | Tak | 13.1.11 Spatial Error Compensation | ― | ― | ― | ― | ―
13.2 Dynamic Accuracy Compensation | [5 empty] | 360 | Tak | 13.2 Dynamic Accuracy Compensation
13.2.1 Smooth High-gain (SHG) Control | ○ | ○ | ○ | ○ | ○ | 360 | Tak | 13.2.1 Smooth High-gain (SHG) Control | ○ | ○ | ○ | ○ | ○
13.2.2 Dual Feedback | ○ | ○ | ○ | ○ | ○ | 361 | Tak | 13.2.2 Dual Feedback | ○ | ○ | ○ | ○ | ○
13.2.3 Lost Motion Compensation | ○ | ○ | ○ | ○ | ○ | 361 | Tak | 13.2.3 Lost Motion Compensation | ○ | ○ | ○ | ○ | ○
13.2.4 OMR II (Backlash with Filter) | △ | △ | △ | △ | ○ | 362 | Tak | 13.2.4 OMR II (Backlash with Filter) | ○ | ○ | ― | ― | △
13.2.6 OMR-FF | △ | △ | △ | △ | ○ | 363 | Tak | 13.2.6 OMR-FF | ○ | ○ | ○ | ○ | △
13.2.7 Distance-coded Reference Position Detection | △ | △ | △ | △ | ○ | 364 | Tak | 13.2.7 Distance-coded Reference Position Detection | ○ | ○ | ― | ― | ―
14 Automation Support Functions | [5 empty] | 365 | Tak | 14 Automation Support Functions
14.1 Measurement | [5 empty] | 366 | Tak | 14.1 Measurement
14.1.1 Skip | [5 empty] | 366 | Tak | 14.1.1 Skip
14.1.1.1 Skip | ○ | ○ | ○ | ○ | ○ | 366 | Tak | 14.1.1.1 Skip | ○ | ○ | ○ | ○ | ○
14.1.1.2 Multiple-step Skip | ○ | ○ | ○ | ○ | ○ | 368 | Tak | 14.1.1.2 Multiple-step Skip | ○ | ○ | ○ | ○ | ○
14.1.1.4 PLC Skip | △ | △ | △ | △ | ○ | 369 | Tak | 14.1.1.4 PLC Skip | ○ | ○ | ― | ― | △
14.1.1.5 Speed Change Skip | △ | △ | △ | △ | ― | 369 | Tak | 14.1.1.5 Speed Change Skip | ― | ― | ― | ― | ―
14.1.1.6 Torque Limitation Skip | △ | △ | △ | △ | ○ | 370 | Tak | 14.1.1.6 Torque Limitation Skip | ○ | ― | ― | ― | △
14.1.2 Automatic Tool Length Measurement | ○ | ○ | ○ | ○ | ○ | 371 | Tak | 14.1.2 Automatic Tool Length Measurement | ○ | ○ | ○ | ○ | ○
14.1.3 Manual Tool Length Measurement 1 | ○ | ○ | ○ | ○ | ○ | 374 | Tak | 14.1.3 Manual Tool Length Measurement 1 | ○ | ○ | ○ | ○ | ○
14.1.4 Manual Tool Length Measurement 2 | ○ | ○ | ○ | ○ | ○ | 377 | Tak | 14.1.4 Manual Tool Length Measurement 2 | ○ | ○ | ○ | ○ | ○
14.1.5 Workpiece Coordinate Offset Measurement | ○ | ○ | ○ | ○ | ○ | 378 | Tak | 14.1.5 Workpiece Coordinate Offset Measurement | ○ | ○ | ○ | ○ | ○
14.1.6 Workpiece Position Measurement | ― | ― | ― | ― | ― | 379 | Tak | 14.1.6 Workpiece Position Measurement | ― | ― | ― | ― | ―
14.1.7 Rotation Measurement | ― | ― | ― | ― | ― | 381 | Tak | 14.1.7 Rotation Measurement | ― | ― | ― | ― | ―
14.1.8 Rotation Center Error Measurement | ― | ― | ― | ― | ― | 382 | Tak | 14.1.8 Rotation Center Error Measurement | ― | ― | ― | ― | ―
14.1.9 Workpiece Installation Error Measurement | ― | ― | ― | ― | ― | 383 | Tak | 14.1.9 Workpiece Installation Error Measurement | ― | ― | ― | ― | ―
14.2 Tool Life Management | [5 empty] | 384 | Tak | 14.2 Tool Life Management
14.2.1 Tool Life Management | [5 empty] | 384 | Tak | 14.2.1 Tool Life Management
14.2.1.1 Tool Life Management I | ○ | ○ | ○ | ○ | ○ | 384 | Tak | 14.2.1.1 Tool Life Management I | ○ | ○ | ○ | ○ | ○
14.2.1.2 Tool Life Management II | ○ | ○ | ○ | ○ | ○ | 384 | Tak | 14.2.1.2 Tool Life Management II | ○ | ○ | ○ | ○ | ○
14.2.1.3 Tool Life Management III | ― | ― | ― | ― | ― | 384 | Tak | 14.2.1.3 Tool Life Management III | ― | ― | ― | ― | ―
14.2.2 Number of Tool Life Management Sets | [5 empty] | 385 | Tak | 14.2.2 Number of Tool Life Management Sets
99 sets | ― | ― | ― | ― | ― | 385 | Tak | 99 sets | ― | ○ | ○ | ○ | ―
128 sets | ○ | ○ | ○ | ○ | ― | 385 | Tak | 128 sets | ― | ― | ― | ― | ○
200 sets | ― | ― | ― | ― | ― | 385 | Tak | 200 sets | ― | ― | ― | ― | ―
256 sets | ― | ― | ― | ― | ○ | 385 | Tak | 256 sets | ○ | ― | ― | ― | △
400 sets | △ | △ | △ | △ | ― | 385 | Tak | 400 sets | ― | ― | ― | ― | ―
999 sets | △ | △ | △ | △ | ― | 385 | Tak | 999 sets | ― | ― | ― | ― | ―
14.2.3 Tool Life Management Set Allocation to Part Systems | ○ | ○ | ○ | ○ | ○ | 387 | Tak | 14.2.3 Tool Life Management Set Allocation to Part Systems | ○ | ○ | ― | ― | ○
14.3 Others | [5 empty] | 389 | Tak | 14.3 Others
14.3.1 Programmable Current Limitation | ○ | ○ | ○ | ○ | ○ | 389 | Tak | 14.3.1 Programmable Current Limitation | ○ | ○ | ○ | ○ | ○
14.3.2 Auto Power OFF | ○ | ○ | ○ | ○ | ○ | 389 | Tak | 14.3.2 Auto Power OFF | ○ | ○ | ○ | ○ | ―
14.3.4 Load Monitoring I | △ | △ | △ | △ | ― | 390 | Tak | 14.3.4 Load Monitoring I | ― | ― | ― | ― | ―
13.1.8 Position-dependent Gradually Increasing-type Backlash Compensation | △ | △ | △ | △ | ○ | 358 | Nie | 14.3.5 Power ON/OFF Sequence | ― | ― | ― | ― | ―
13.1.9 Two-way Pitch Error Compensation | △ | △ | △ | △ | ○ | 359 | Nie | 14.3.6 PLC Axis Current Limit | ― | ― | ― | ― | ○
13.1.11 Spatial Error Compensation | ― | ― | ― | ― | ― | 359 | Nie | 15 Safety and Maintenance
15 Safety and Maintenance | [5 empty] | 391 | Nie | 15.1 Safety Switches
15.1 Safety Switches | [5 empty] | 392 | Nie | 15.1.1 Emergency Stop | ○ | ○ | ○ | ○ | ○
15.1.1 Emergency Stop | ○ | ○ | ○ | ○ | ○ | 392 | Nie | 15.1.2 Data Protection Key | ○ | ○ | ○ | ○ | ○
15.1.2 Data Protection Key | ○ | ○ | ○ | ○ | ○ | 392 | Nie | 15.2 Display for Ensuring Safety
15.2 Display for Ensuring Safety | [5 empty] | 393 | Nie | 15.2.1 NC Warning | ○ | ○ | ○ | ○ | ○
15.2.1 NC Warning | ○ | ○ | ○ | ○ | ○ | 393 | Nie | 15.2.2 NC Alarm | ○ | ○ | ○ | ○ | ○
15.2.2 NC Alarm | ○ | ○ | ○ | ○ | ○ | 393 | Nie | 15.2.3 Operation Stop Cause | ○ | ○ | ○ | ○ | ○
15.2.3 Operation Stop Cause | ○ | ○ | ○ | ○ | ○ | 394 | Nie | 15.2.4 Emergency Stop Cause | ○ | ○ | ○ | ○ | ○
15.2.4 Emergency Stop Cause | ○ | ○ | ○ | ○ | ○ | 394 | Nie | 15.2.5 Thermal Detection | ○ | ○ | ○ | ○ | ○
15.2.5 Thermal Detection | ○ | ○ | ○ | ○ | ○ | 394 | Nie | 15.2.6 Battery Alarm/Warning | ○ | ○ | ○ | ○ | ○
15.2.6 Battery Alarm/Warning | ○ | ○ | ○ | ○ | ○ | 395 | Nie | 15.3 Protection
15.3 Protection | [5 empty] | 396 | Nie | 15.3.1 Stroke End (Over Travel) | ○ | ○ | ○ | ○ | ○
15.3.1 Stroke End (Over Travel) | ○ | ○ | ○ | ○ | ○ | 396 | Nie | 15.3.2 Stored Stroke Limit
15.3.2 Stored Stroke Limit | [5 empty] | 396 | Nie | 15.3.2.1 Stored Stroke Limit I/II | ○ | ○ | ○ | ○ | ○
15.3.2.1 Stored Stroke Limit I/II | ○ | ○ | ○ | ○ | ○ | 397 | Nie | 15.3.2.2 Stored Stroke Limit IB | ○ | ○ | ― | ― | △
15.3.2.2 Stored Stroke Limit IB | △ | △ | △ | △ | ○ | 399 | Nie | 15.3.2.3 Stored Stroke Limit IIB | ○ | ○ | ― | ― | △
15.3.2.3 Stored Stroke Limit IIB | △ | △ | △ | △ | ○ | 399 | Nie | 15.3.2.4 Stored Stroke Limit IC | ○ | ○ | ― | ― | △
15.3.2.4 Stored Stroke Limit IC | △ | △ | △ | △ | ○ | 400 | Nie | 15.3.3 Stroke Check before Travel | ○ | ○ | ― | ― | ―
15.3.3 Stroke Check before Travel | △ | △ | △ | △ | ○ | 401 | Nie | 15.3.4 Chuck/Tailstock Barrier Check | ○ | ○ | ○ | ○ | ○
15.3.4 Chuck/Tailstock Barrier Check | ○ | ○ | ○ | ○ | ○ | 403 | Nie | 15.3.5 Interlock | ○ | ○ | ○ | ○ | ○
15.3.5 Interlock | ○ | ○ | ○ | ○ | ○ | 404 | Nie | 15.3.6 External Deceleration | ○ | ○ | ○ | ○ | ○
15.3.6 External Deceleration | ○ | ○ | ○ | ○ | ○ | 404 | Nie | 15.3.7 Interference Check III | ― | ― | ― | ― | ―
15.3.7 Interference Check III | △ | △ | △ | △ | ― | 405 | Nie | 15.3.8 3D Machine Interference Check | ― | ― | ― | ― | ―
15.3.8 3D Machine Interference Check | ― | ― | ― | ― | ― | 407 | Nie | 15.3.9 Door Interlock
15.3.9 Door Interlock | [5 empty] | 408 | Nie | 15.3.9.1 Door Interlock I | ○ | ○ | ○ | ○ | ○
15.3.9.1 Door Interlock I | ○ | ○ | ○ | ○ | ○ | 408 | Nie | 15.3.9.2 Door Interlock II | ○ | ○ | ○ | ○ | ○
15.3.9.2 Door Interlock II | ○ | ○ | ○ | ○ | ○ | 410 | Nie | 15.3.10 Parameter Lock | ○ | ○ | ○ | ○ | ○
15.3.10 Parameter Lock | ○ | ○ | ○ | ○ | ○ | 412 | Nie | 15.3.11 Program Protection (Edit Lock B, C) | ○ | ○ | ○ | ○ | ○
15.3.11 Program Protection (Edit Lock B, C) | ○ | ○ | ○ | ○ | ○ | 412 | Nie | 15.3.12 Program Display Lock | ○ | ○ | ○ | ○ | ○
15.3.12 Program Display Lock | ○ | ○ | ○ | ○ | ○ | 412 | Nie | 15.3.13 Data Protection by User's Level | ○ | ○ | ― | ― | △
15.3.13 Data Protection by User's Level | △ | △ | △ | △ | ○ | 412 | Nie | 15.3.15 Vertical Axis Pull-up | ○ | ○ | ○ | ○ | ○
15.3.15 Vertical Axis Pull-up | ○ | ○ | ○ | ○ | ○ | 413 | Nie | 15.3.16 Machine Group-based Alarm Stop | ○ | ○ | ― | ― | △
15.3.16 Machine Group-based Alarm Stop | △ | △ | △ | △ | ○ | 413 | Nie | 15.3.17 Interference Check Between Part Systems | ○ | ― | ― | ― | ―
15.3.17 Interference Check Between Part Systems | ○ | ○ | ○ | ○ | ○ | 415 | Nie | 15.3.18 Spindle Protection | ○ | ○ | ― | ― | ―
15.3.18 Spindle Protection | ○ | ○ | ○ | ○ | ○ | 416 | Nie | 15.4 Maintenance and Troubleshooting
15.4 Maintenance and Troubleshooting | [5 empty] | 417 | Nie | 15.4.1 Operation History | ○ | ○ | ○ | ○ | ○
15.4.1 Operation History | ○ | ○ | ○ | ○ | ○ | 417 | Nie | 15.4.2 Data Sampling | ○ | ○ | ○ | ○ | ○
15.4.2 Data Sampling | ○ | ○ | ○ | ○ | ○ | 418 | Nie | 15.4.3 NC Data Backup | ○ | ○ | ○ | ○ | ○
15.4.3 NC Data Backup | ○ | ○ | ○ | ○ | ○ | 418 | Nie | 15.4.4 Servo Tuning Support
15.4.4 Servo Tuning Support | [5 empty] | 419 | Nie | 15.4.4.1 NC Analyzer2 | ○ | ○ | ○ | ○ | ○
15.4.4.1 NC Analyzer2 | ○ | ○ | ○ | ○ | ○ | 419 | Nie | 15.4.5 Automatic Backup | ○ | ○ | ○ | ○ | ○(GOT)
15.4.5 Automatic Backup | ○ | ○ | ○ | ○ | ○ | 421 | Nie | 15.4.8 Application Error Detection | ― | ― | ― | ― | ―
15.4.8 Application Error Detection | ○ / ― | ○ / ― | ― | ― | ○ / ― | 421 | Nie | 15.4.9 Email Notification to Operator | ○ | ○ | ○ | ○ | ―
15.4.9 Email Notification to Operator | △ | △ | △ | △ | ○ | 422 | Nie | 15.4.10 NC Configurator2 | ○ | ○ | ○ | ○ | ○
15.4.10 NC Configurator2 | ○ | ○ | ○ | ○ | ○ | 423 | Nie | 15.4.11 Diagnosis Data Output | ○ | ○ | ○ | ○ | ○
15.4.11 Diagnosis Data Output | ○ | ○ | ○ | ○ | ○ | 423 | Nie | 15.4.12 Backup/Restore | ― | ― | ― | ― | ○
15.4.12 Backup/Restore | ― | ― | ― | ― | ― | 423 | Nie | 15.5 Functional Safety
15.5 Functional Safety | [5 empty] | 424 | Nie | 15.5.1 Safety Observation | ○ | ○ | ○ | ○ | ―
15.5.1 Safety Observation | △ | △ | △ | △ | ○ | 424 | Nie | 15.5.2 Smart Safety Observation
15.5.2 Smart Safety Observation | [5 empty] | 425 | Nie | 15.5.2.1 Safety-related I/O Observation | □ | □ | ― | ― | △
15.5.2.1 Safety-related I/O Observation | △ | △ | △ | △ | ○ | 425 | Nie | 15.5.2.2 Emergency Stop Observation | □ | □ | ― | ― | △
15.5.2.2 Emergency Stop Observation | △ | △ | △ | △ | ○ | 425 | Nie | 15.5.2.3 Drive Safety Function
15.5.2.3 Drive Safety Function | [5 empty] | 426 | Nie | 15.5.2.3.1 SLS (Safely-Limited Speed) | □ | □ | ― | ― | △
15.5.2.3.1 SLS (Safely-Limited Speed) | △ | △ | △ | △ | ○ | 426 | Nie | 15.5.2.3.2 SLP (Safely-Limited Position) | □ | □ | ― | ― | △
15.5.2.3.2 SLP (Safely-Limited Position) | △ | △ | △ | △ | ○ | 426 | Nie | 15.5.2.3.3 SOS (Safe Operating Stop) | □ | □ | ― | ― | △
15.5.2.3.3 SOS (Safe Operating Stop) | △ | △ | △ | △ | ○ | 426 | Nie | 15.5.2.3.4 SSM (Safe Speed Monitor) | □ | □ | ― | ― | △
15.5.2.3.4 SSM (Safe Speed Monitor) | △ | △ | △ | △ | ○ | 426 | Nie | 15.5.2.3.5 SBC/SBT (Safe Brake Control | □ | □ | ― | ― | △
15.5.2.3.5 SBC/SBT (Safe Brake Control | △ | △ | △ | △ | ○ | 427 | Nie | /Safe Brake Test)
/Safe Brake Test) | [6 empty] | Nie | 15.5.2.3.6 SCA (Safe Cam) | □ | □ | ― | ― | △
15.5.2.3.6 SCA (Safe Cam) | △ | △ | △ | △ | ○ | 427 | Nie | 15.5.2.3.7 SS1/SS2 (Safe Stop) | □ | □ | ― | ― | △
15.5.2.3.7 SS1/SS2 (Safe Stop) | △ | △ | △ | △ | ○ | 427 | Nie | 15.5.2.3.8 STO (Safe Torque Off) | □ | □ | ― | ― | △
15.5.2.3.8 STO (Safe Torque Off) | △ | △ | △ | △ | ○ | 427 | Nie | 16 Drive System
16 Drive System | [5 empty] | 429 | Nie | 16.1 Servo/Spindle
16.1 Servo/Spindle | [5 empty] | 430 | Nie | Feed axis
Feed axis | [5 empty] | - | Nie | MDS-E-Vx | □ | □ | □ | □ | □
MDS-E-Vx | □ | □ | □ | □ | □ | - | Nie | MDS-EH-Vx | □ | □ | □ | □ | □
MDS-EH-Vx | □ | □ | □ | □ | □ | - | Nie | MDS-EJ-Vx | □ | □ | □ | □ | □
MDS-EJ-Vx | □ | □ | □ | □ | □ | - | Nie | MDS-EJH-Vx | □ | □ | □ | □ | □
MDS-EJH-Vx | □ | □ | □ | □ | □ | - | Nie | MDS-EM-SPVx | □ | □ | □ | □ | □
MDS-EM-SPVx | □ | □ | □ | □ | □ | - | Nie | MDS-EMH-SPVx | □ | □ | □ | □ | □
MDS-EMH-SPVx | □ | □ | □ | □ | □ | - | Nie | Spindle
Spindle | [5 empty] | - | Nie | MDS-E-SPx | □ | □ | □ | □ | □
MDS-E-SPx | □ | □ | □ | □ | □ | - | Nie | MDS-EH-SPx | □ | □ | □ | □ | □
MDS-EH-SPx | □ | □ | □ | □ | □ | - | Nie | MDS-EJ-SPx | □ | □ | □ | □ | □
MDS-EJ-SPx | □ | □ | □ | □ | □ | - | Nie | MDS-EM-SPVx | □ | □ | □ | □ | □
MDS-EM-SPVx | □ | □ | □ | □ | □ | - | Nie | MDS-EMH-SPVx | □ | □ | □ | □ | □
MDS-EMH-SPVx | □ | □ | □ | □ | □ | - | Nie | Power supply
Power supply | [5 empty] | - | Nie | MDS-E-CV | □ | □ | □ | □ | □
MDS-E-CV | □ | □ | □ | □ | □ | - | Nie | MDS-EH-CV | □ | □ | □ | □ | □
MDS-EH-CV | □ | □ | □ | □ | □ | - | Nie | 17 Machine Support Functions
17 Machine Support Functions | [5 empty] | 431 | Nie | 17.1 PLC
17.1 PLC | [5 empty] | 432 | Nie | 17.1.1 Built-in PLC Processing Mode | ○ | ○ | ○ | ○ | ―
17.1.1 Built-in PLC Processing Mode | ○ | ○ | ○ | ○ | ○ | 432 | Nie | 17.1.2 PLC Functions
17.1.2 PLC Functions | [5 empty] | 432 | Nie | 17.1.2.1 Built-in PLC Basic Function | ○ | ○ | ○ | ○ | △ (MELSEC)
17.1.2.1 Built-in PLC Basic Function | ○ | ○ | ○ | ○ | ○ | 432 | Nie | 17.1.2.1.1 Index Modification | ○ | ○ | ○ | ○ | △ (MELSEC)
17.1.2.1.1 Index Modification | ○ | ○ | ○ | ○ | ○ | 435 | Nie | 17.1.2.1.2 Multi-program | ○60 | ○60 | ○60 | ○60 | △ (MELSEC)
17.1.2.1.2 Multi-program | ○120 | ○120 | ○120 | ○120 | ○60 | 435 | Nie | [Number of Programs]
[Number of Programs] | [6 empty] | Nie | 17.1.2.1.3 Multi-project
17.1.2.1.3 Multi-project | [5 empty] | 436 | Nie | [Number of Projects Stored]
[Number of Projects Stored] | [6 empty] | Nie | Number of PLC projects: 1 | ― | ○ | ○ | ○ | ―
Number of PLC projects: 1 | ○ | ○ | ○ | ○ | ― | 436 | Nie | Number of PLC projects: 3 | ○ | ― | ― | ― | ―
Number of PLC projects: 3 | △ | △ | △ | △ | ○ | 436 | Nie | Number of PLC projects: 6 | ― | ― | ― | ― | ―
Number of PLC projects: 6 | △ | △ | △ | △ | ― | 436 | Nie | 17.1.2.1.4 Function Block (FB) | ○ | ○ | ○ | ○ | △ (MELSEC)
17.1.2.1.4 Function Block (FB) | ○ | ○ | ○ | ○ | ○ | 436 | Nie | 17.1.2.1.5 Label Programming | ○ | ○ | ○ | ○ | △ (MELSEC)
17.1.2.1.5 Label Programming | ○ | ○ | ○ | ○ | ○ | 436 | Nie | 17.1.2.2 PLC Exclusive Instruction | ○ | ○ | ― | ― | △ (MELSEC)
17.1.2.2 PLC Exclusive Instruction | ○ | ○ | ○ | ○ | ○ | 437 | Nie | 17.1.3 PLC Support Functions
17.1.3 PLC Support Functions | [5 empty] | 438 | Nie | 17.1.3.1 Alarm Message Display | ○ | ○ | ○ | ○ | ―
17.1.3.1 Alarm Message Display | ○ | ○ | ○ | ○ | ○ | 438 | Nie | 17.1.3.2 Operator Message Display | ○ | ○ | ○ | ○ | ○(*5)
17.1.3.2 Operator Message Display | ○ | ○ | ○ | ○ | ○ | 438 | Nie | 17.1.3.3 Memory Switch (PLC Switch)
17.1.3.3 Memory Switch (PLC Switch) | [5 empty] | 439 | Nie | 17.1.3.3.1 Memory Switch (PLC Switch) 32 Points | ○ | ○ | ○ | ○ | ―
17.1.3.3.1 Memory Switch (PLC Switch) 32 Points | ○ | ○ | ○ | ○ | ○ | 439 | Nie | 17.1.3.3.2 Memory Switch (PLC Switch) 64 Points | ― | ― | ― | ― | ―
17.1.3.3.2 Memory Switch (PLC Switch) 64 Points | △ | △ | △ | △ | ― | 439 | Nie | 17.1.3.3.3 Memory Switch (PLC Switch) 96 points | ― | ― | ― | ― | ―
17.1.3.3.3 Memory Switch (PLC Switch) 96 points | △ | △ | △ | △ | ― | 439 | Nie | 17.1.3.4 Load Meter Display | ○ | ○ | ○ | ○ | ○
17.1.3.4 Load Meter Display | ○ | ○ | ○ | ○ | ○ | 440 | Nie | 17.1.3.5 User PLC Version Display | ○ | ○ | ○ | ○ | ○
17.1.3.5 User PLC Version Display | ○ | ○ | ○ | ○ | ○ | 440 | Nie | 17.1.3.6 Ladder Program Writing during RUN | ○ | ○ | ○ | ○ | △ (MELSEC)
17.1.3.6 Ladder Program Writing during RUN | ○ | ○ | ○ | ○ | ○ | 440 | Nie | 17.1.3.7 PLC Program Protection | ○ | ○ | ○ | ○ | △ (MELSEC)
17.1.3.7 PLC Program Protection | ○ | ○ | ○ | ○ | ○ | 440 | Nie | 17.1.4 Built-in PLC Capacity
17.1.4 Built-in PLC Capacity | [5 empty] | 441 | Nie | 17.1.4.1 Standard PLC Capacity [Number of Steps] | ○64000 | ○32000 | ○20000 | ○20000 | △ (MELSEC)
17.1.4.1 Standard PLC Capacity [Number of Steps] | ○128000 | ○128000 | ○128000 | ○128000 | ○64000 | 441 | Nie | 17.1.4.2 Large PLC Capacity: 256000 Steps | ― | ― | ― | ― | ―
17.1.4.2 Large PLC Capacity: 256000 Steps | △ | △ | △ | △ | ― | 441 | Nie | 17.1.4.3 Large PLC Capacity: 512000 Steps | ― | ― | ― | ― | ―
17.1.4.3 Large PLC Capacity: 512000 Steps | △ | △ | △ | △ | ― | 441 | Nie | 17.1.5 Machine Contact Input/Output I/F | ○ | ○ | ○ | ○ | △ (MELSEC)
17.1.5 Machine Contact Input/Output I/F | ○ | ○ | ○ | ○ | ○ | 441 | Nie | 17.1.6 Ladder Monitor | ○ | ○ | ○ | ○ | ○(GOT)
17.1.6 Ladder Monitor | ○ | ○ | ○ | ○ | ○ | 442 | Nie | 17.1.7 PLC Development
17.1.7 PLC Development | [5 empty] | 443 | Nie | 17.1.7.1 On-board Development | ○ | ○ | ○ | ○ | ○(GOT)
17.1.7.1 On-board Development | ○ | ○ | ○ | ○ | ○ | 443 | Nie | 17.1.7.2 MELSEC Development Tool (GX Developer) | ○ | ○ | ○ | ○ | ―
17.1.7.2 MELSEC Development Tool (GX Developer) | ○ | ○ | ○ | ○ | ○ | 443 | Nie | 17.1.7.4 MELSEC Development Tool (GX Works3) | ― | ― | ― | ― | ○
17.1.7.4 MELSEC Development Tool (GX Works3) | ― | ― | ― | ― | ― | 443 | Nie | 17.1.8 PLC Parameter
17.1.8 PLC Parameter | [5 empty] | 444 | Nie | 17.1.8.1 PLC Constant (150 Points) | ○ | ○ | ○ | ○ | ○
17.1.8.1 PLC Constant (150 Points) | ○ | ○ | ○ | ○ | ○ | 444 | Nie | 17.1.8.2 PLC Constant Extension (Up to 750 Points) | ― | ― | ― | ― | ―
17.1.8.2 PLC Constant Extension (Up to 750 Points) | ○ | ○ | ○ | ○ | ― | 444 | Nie | 17.1.9 GOT Connection
17.1.9 GOT Connection | [5 empty] | 445 | Nie | 17.1.9.1 Ethernet Connection | ○ | ○ | ○ | ○ | ○
17.1.9.1 Ethernet Connection | ○ | ○ | ○ | ○ | ○ | 445 | Nie | 17.1.9.2 CC-Link Connection | ○ | ○ | ○ | ○ | △ (MELSEC)
17.1.9.2 CC-Link Connection | ○ | ○ | ○ | ○ | ○ | 445 | Nie | 17.1.9.3 CC-Link IE Field Connection | ― | ― | ― | ― | △ (MELSEC)
17.1.9.3 CC-Link IE Field Connection | ― | ― | ― | ― | ― | 445 | Nie | 17.1.10 Pallet Program Registration | ― | ― | ― | ― | ―
17.1.10 Pallet Program Registration | ― | ― | ― | ― | ― | 446 | Nie | 17.2 Machine Construction
17.2 Machine Construction | [5 empty] | 447 | Nie | 17.2.1 Servo OFF | ○ | ○ | ○ | ○ | ○
17.2.1 Servo OFF | ○ | ○ | ○ | ○ | ○ | 447 | Nie | 17.2.2 Axis Detachment | ○ | ○ | ○ | ○ | ○
17.2.2 Axis Detachment | ○ | ○ | ○ | ○ | ○ | 448 | Nie | 17.2.3 Synchronous Control | ○ | ○ | ― | ― | △
17.2.3 Synchronous Control | △ | △ | △ | △ | ○ | 449 | Nie | 17.2.4 Inclined Axis Control | ○ | ○ | ○ | ○ | △
17.2.4 Inclined Axis Control | △ | △ | △ | △ | ○ | 453 | Nie | 17.2.5 Position Switch | ○24 | ○24 | ○24 | ○24 | ○(*6)
17.2.5 Position Switch | ○24 | ○24 | ○24 | ○24 | ○24 | 454 | Nie | 17.2.7 Index Table Indexing | ○ | ○ | ○ | ○ | ○
17.2.7 Index Table Indexing | ○ | ○ | ○ | ○ | ○ | 455 | Nie | 17.2.8 Tool Length Compensation along the Tool Axis | ― | ― | ― | ― | ―
17.2.8 Tool Length Compensation along the Tool Axis | △(*3) | △(*3) | △(*3) | △(*3) | ― | 457 | Nie | 17.2.9 Tool Handle Feed & Interruption | ― | ― | ― | ― | ―
17.2.9 Tool Handle Feed & Interruption | ― | ― | ― | ― | ― | 458 | Nie | 17.2.10 Tool Center Coordinate Display | ― | ― | ― | ― | ―
17.2.10 Tool Center Coordinate Display | ― | ― | ― | ― | ― | 458 | Nie | 17.2.11 Tool Center Point Control | ― | ― | ― | ― | ―
17.2.11 Tool Center Point Control | ― | ― | ― | ― | ― | 459 | Nie | 17.2.12 Inclined Surface Machining Command | ○ | ― | ― | ― | ―
17.2.12 Inclined Surface Machining Command | △ | △ | △ | △ | ○ | 462 | Nie | 17.2.13 Simple Inclined Surface Machining Command | ○ | ○ | ○ | ― | ―
17.2.13 Simple Inclined Surface Machining Command | △ | △ | △ | △ | ○ | 464 | Nie | 17.2.14 3-dimensional Tool Radius Compensation (Tool's | ― | ― | ― | ― | ―
17.2.14 3-dimensional Tool Radius Compensation (Tool's | △(*3) | △(*3) | △(*3) | △(*3) | ― | 466 | Nie | Vertical-direction Compensation)
Vertical-direction Compensation) | [6 empty] | Nie | 17.2.15 Workpiece Installation Error Compensation | ― | ― | ― | ― | ―
17.2.15 Workpiece Installation Error Compensation | △(*3) | ― | △(*3) | ― | ― | 467 | Nie | 17.2.16 3-dimensional Manual Feed | ○ | ― | ― | ― | ―
17.2.16 3-dimensional Manual Feed | △ | △ | △ | △ | ○ | 468 | Nie | 17.2.17 R-Navi | ― | ― | ― | ― | ―
17.2.17 R-Navi | ― | ― | ― | ― | ― | 469 | Nie | 17.2.20 Real-time Tuning
17.2.20 Real-time Tuning | [5 empty] | 471 | Nie | 17.2.20.1 Real-time Tuning 1 (Speed Gain) | ○ | ― | ― | ― | ―
17.2.20.1 Real-time Tuning 1 (Speed Gain) | △ | △ | △ | △ | ○ | 471 | Nie | 17.2.20.2 Real-time Tuning 2 | ○ | ― | ― | ― | ―
17.2.20.2 Real-time Tuning 2 | △ | △ | △ | △ | ○ | 472 | Nie | (Rapid Traverse Time Constant)
(Rapid Traverse Time Constant) | [6 empty] | Nie | 17.2.21 Constant Torque Control | ○ | ― | ― | ― | ―
17.2.21 Constant Torque Control | △ | △ | △ | △ | ○ | 473 | Nie | 17.2.22 External Encoder Position Output I/F | ○ | ○ | ○ | ○ | ―
17.2.22 External Encoder Position Output I/F | ○ | ○ | ○ | ○ | ○ | 474 | Nie | 17.2.23 Multiple-axis Synchronization Control | ― | ― | ― | ― | ―
17.2.23 Multiple-axis Synchronization Control | ― | ― | ― | ― | ― | 475 | Nie | 17.3 PLC Operation
17.3 PLC Operation | [5 empty] | 476 | Nie | 17.3.1 Arbitrary Feed in Manual Mode | ○ | ○ | ○ | ○ | ○
17.3.1 Arbitrary Feed in Manual Mode | ○ | ○ | ○ | ○ | ○ | 476 | Nie | 17.3.2 Circular Feed in Manual Mode | ― | ― | ― | ― | ―
17.3.2 Circular Feed in Manual Mode | △ | △ | △ | △ | ― | 477 | Nie | 17.3.3 PLC Axis Control | ○ | ○ | ○ | ○ | ○
17.3.3 PLC Axis Control | ○ | ○ | ○ | ○ | ○ | 479 | Nie | 17.3.5 PLC Axis Indexing | ○ | ○ | ○ | ― | ○
17.3.5 PLC Axis Indexing | ○ | ○ | ○ | ○ | ○ | 480 | Nie | 17.3.6 NC Axis/PLC Axis Switchover | ○ | ○ | ― | ― | △
17.3.6 NC Axis/PLC Axis Switchover | △ | △ | △ | △ | ○ | 482 | Nie | 17.4 PLC Interface
17.4 PLC Interface | [5 empty] | 483 | Nie | 17.4.1 CNC Control Signal | ○ | ○ | ○ | ○ | ○
17.4.1 CNC Control Signal | ○ | ○ | ○ | ○ | ○ | 483 | Nie | 17.4.2 CNC Status Signal | ○ | ○ | ○ | ○ | ○
17.4.2 CNC Status Signal | ○ | ○ | ○ | ○ | ○ | 484 | Nie | 17.4.3 PLC Window | ○ | ○ | ○ | ○ | ○
17.4.3 PLC Window | ○ | ○ | ○ | ○ | ○ | 486 | Nie | 17.4.4 External Search | ○ | ○ | ○ | ○ | ○
17.4.4 External Search | ○ | ○ | ○ | ○ | ○ | 487 | Nie | 17.4.5 Direct Screen Selection | ○ | ○ | ○ | ○ | ○
17.4.5 Direct Screen Selection | ○ | ○ | ○ | ○ | ○ | 487 | Nie | 17.4.6 Buzzer Sound Control | ○ | ○ | ○ | ○ | ―
17.4.6 Buzzer Sound Control | ○ | ○ | ○ | ○ | ○ | 488 | Nie | 17.5 Machine Contact I/O
17.5 Machine Contact I/O | [5 empty] | 489 | Nie | 17.5.1 Operation Panel I/O
17.5.1 Operation Panel I/O | [5 empty] | 489 | Nie | 17.5.1.1 DI:64/DO:64 | ― | ― | □ | □ | ―
17.5.1.1 DI:64/DO:64 | □ / ― | □ / ― | ― | ― | □ / ― | 489 | Nie | 17.5.1.2 DI:64/DO:64 + SDI:8 | ― | ― | □ | □ | ―
17.5.1.2 DI:64/DO:64 + SDI:8 | □ / ― | □ / ― | ― | ― | □ / ― | 489 | Nie | 17.5.1.3 DI:96/DO:64 | □ | □ | □ | □ | ―
17.5.1.3 DI:96/DO:64 | ― / □ | ― / □ | □ | □ | ― / □ | 489 | Nie | 17.5.1.5 DI:64/DO:48/AO:1 | □ | □ | □ | □ | ―
17.5.1.5 DI:64/DO:48/AO:1 | ― / □ | ― / □ | □ | □ | ― / □ | 489 | Nie | 17.5.2 Remote I/O
17.5.2 Remote I/O | [5 empty] | 490 | Nie | 17.5.2.1 DI:32/DO:32 | □ | □ | □ | □ | ―
17.5.2.1 DI:32/DO:32 | □ | □ | □ | □ | □ | 490 | Nie | 17.5.2.2 DI:64/DO:48 | □ | □ | □ | □ | ―
17.5.2.2 DI:64/DO:48 | □ | □ | □ | □ | □ | 490 | Nie | 17.5.2.3 DI:64/DO:48 + AO:1 | □ | □ | □ | □ | ―
17.5.2.3 DI:64/DO:48 + AO:1 | □ | □ | □ | □ | □ | 490 | Nie | 17.5.2.5 DI:16/DO:8 | □ | □ | □ | □ | ―
17.5.2.5 DI:16/DO:8 | □ | □ | □ | □ | □ | 490 | Nie | 17.5.2.6 DI:32/DO:32 + SDI:8/SDO:4 | □ | □ | □ | □ | ―
17.5.2.6 DI:32/DO:32 + SDI:8/SDO:4 | □ | □ | □ | □ | □ | 490 | Nie | 17.5.2.7 SDI:8/SDO:4 | □ | □ | □ | □ | ―
17.5.2.7 SDI:8/SDO:4 | □ | □ | □ | □ | □ | 490 | Nie | 17.6 External PLC Link
17.6 External PLC Link | [5 empty] | 491 | Nie | 17.6.1 CC-Link (Master/Local) | □ | □ | □ | □ | △ (MELSEC)
17.6.1 CC-Link (Master/Local) | □ | □ | □ | □ | □ | 491 | Nie | 17.6.2 PROFIBUS-DP (Master) | □ | □ | □ | □ | ―
17.6.2 PROFIBUS-DP (Master) | □ | □ | □ | □ | □ | 497 | Nie | 17.6.3 CC-Link IE Field (Master/Local) | □ | □ | □ | □ | △ (MELSEC)
17.6.3 CC-Link IE Field (Master/Local) | □ | □ | □ | □ | □ | 498 | Nie | 17.6.5 EtherNet/IP | □ | □ | □ | □ | ―
17.6.5 EtherNet/IP | □ | □ | □ | □ | □ | 500 | Nie | 17.7 Installing S/W for Machine Tools
17.7 Installing S/W for Machine Tools | [5 empty] | 501 | Nie | 17.7.1 Customization (NC Designer2) | ○ | ○ | ○ | ○ | ―
17.7.1 Customization (NC Designer2) | ○ | ○ | ○ | ○ | ○ | 501 | Nie | 17.7.1.1 Customization Data Storage Capacity [MB] | 6 | 6 | 1 | 1 | ―
17.7.1.1 Customization Data Storage Capacity [MB] | □ | □ | 6 | 6 | □ | 503 | Nie | 17.7.1.2 Customization Working Memory Size [MB] | 3 | 3 | 1 | 1 | ―
17.7.1.2 Customization Working Memory Size [MB] | 6 | 6 | 6 | 6 | 3 | 503 | Nie | 17.7.2 User-defined Key | ○ | ○ | ○ | ○ | ―
17.7.2 User-defined Key | ○ | ○ | ○ | ○ | ○ | 503 | Nie | 17.7.3 EZSocket I/F | ○ | ○ | ○ | ○ | ―
17.7.3 EZSocket I/F | ○ | ○ | ○ | ○ | ○ | 503 | Nie | 17.7.4 APLC Release | ○ | ○ | ○ | ○ | △
17.7.4 APLC Release | △ | △ | △ | △ | ○ | 504 | Nie | 17.7.5 Custom API Library | ○ | ○ | ○ | ○ | ―
17.7.5 Custom API Library | ○ | ○ | ○ | ○ | ○ | 505 | Nie | 17.7.6 MES Interface Library | ○ | ○ | ○ | ○ | ―
17.7.6 MES Interface Library | △ | △ | △ | △ | ○ | 505 | Nie | 17.7.7 SLMP Server | ○ | ○ | ○ | ○ | ―
17.7.7 SLMP Server | ○ | ○ | ○ | ○ | ○ | 506 | Nie | 17.7.8 Mitsubishi CNC Communication Software FCSB1224W000 | ○ | ○ | ○ | ○ | ―
17.7.8 Mitsubishi CNC Communication Software FCSB1224W000 | ○ | ○ | ○ | ○ | ○ | 507 | Nie | 17.7.10 GOT2000 Screen Design Tool GT Works3 | ― | ― | ― | ― | ○
17.7.10 GOT2000 Screen Design Tool GT Works3 | ― | ― | ― | ― | ― | 507 | Nie | 17.8 Others
17.8 Others | [5 empty] | 508 | Nie | 17.8.1 System Lock | ○ | ○ | ○ | ○ | ―
17.8.1 System Lock | △ | △ | △ | △ | ○ | 508 | Nie | 17.8.2 CNC Remote Operation Tool
17.8.2 CNC Remote Operation Tool | [5 empty] | 508 | Nie | 17.8.2.1 NC Monitor2 | ○ | ○ | ○ | ○ | ○
17.8.2.1 NC Monitor2 | ○ | ○ | ○ | ○ | ○ | 508 | Nie | 17.8.2.2 NC Explorer | ○ | ○ | ○ | ○ | ○
17.8.2.2 NC Explorer | ○ | ○ | ○ | ○ | ○ | 508 | Nie | 17.8.3 Automatic Operation Lock | ○ | ○ | ○ | ○ | ○
17.8.3 Automatic Operation Lock | ○ | ○ | ○ | ○ | ○ | 508 | Nie | 17.8.4 Power Consumption Computation | ○ | ○ | ○ | ○ | ○
17.8.4 Power Consumption Computation | ○ | ○ | ○ | ○ | ○ | 509 | Nie | 17.8.5 EcoMonitorLight Connection | ○ | ○ | ○ | ○ | ―
17.8.5 EcoMonitorLight Connection | ○ | ○ | ○ | ○ | ○ | 509 | Nie | 17.8.6 GOT Window | ― | ― | ― | ― | ○
17.8.6 GOT Window | ― | ― | ― | ― | ― | 510 | Nie | 17.8.7 Log Viewer | ― | ― | ― | ― | ○
17.8.7 Log Viewer | ― | ― | ― | ― | ― | 511 | Nie
Tak
Tak
Tak
Tak

## M800-M
Class | Machining center system |  |  |  |  | Page |  |  | M80 | M80 | E80 | E80 | C80
| M850W | M830W | M850S | M830S | M80W |  |  |  | TypeA | TypeB | TypeA | TypeB
1 Control Axes | [5 empty] | 1 | TAK | 1 Control Axes
1.1 Control Axes | [5 empty] | 2 | TAK | 1.1 Control Axes
1.1.1 Number of Basic Control Axes (NC Axes) | ○ 3 | ○ 3 | ○ 3 | ○ 3 | ○ 3 | 2 | TAK | 1.1.1 Number of Basic Control Axes (NC Axes) | ○ 3 | ○ 3 | ○ 3 | ○ 3 | ○ 3
1.1.2 Max. Number of Axes | ○16 | ○16 | ○16 | ○16 | 11 | 2 | TAK | 1.1.2 Max. Number of Axes | 11 | 9 | 6 | 4 | 16
(NC Axes + Spindles + PLC Axes) | △32 | △32 | △32 | △32 |  |  | TAK | (NC Axes + Spindles + PLC Axes)
1.1.2.1 Max. Number of NC Axes | ○16 | ○16 | ○16 | ○16 | 8 | 2 | TAK | 1.1.2.1 Max. Number of NC Axes | 8 | 6 | 5(*1) | 3 | 16
(In Total for All the Part Systems) | [6 empty] | TAK | (In Total for All the Part Systems)
1.1.2.2 Max. Number of Spindles | 4 | 4 | 4 | 4 | 2 | 2 | TAK | 1.1.2.2 Max. Number of Spindles | 2 | 2 | 1 | 1 | 7
1.1.2.3 Max. Number of PLC Axes | 8 | 8 | 8 | 8 | 6 | 2 | TAK | 1.1.2.3 Max. Number of PLC Axes | 6 | 6 | 2 |  | 8
1.1.4 Max. Number of PLC Indexing Axes | 8 | 8 | 8 | 8 | 4 | 3 | TAK | 1.1.4 Max. Number of PLC Indexing Axes | 4 | 4 | 1 |  | 8
1.1.5 Number of Simultaneous Contouring Control Axes | 8 | 4 | 8 | 4 | 4 | 3 | TAK | 1.1.5 Number of Simultaneous Contouring Control Axes | 4 | 4 | 4 | 3 | 4
1.1.6 Max. Number of NC Axes in a Part System | ○8 △12 | ○8 △12 | ○8 △12 | ○8 △12 | 8 | 3 | TAK | 1.1.6 Max. Number of NC Axes in a Part System | 8 | 5 | 5(*1) | 3 | 8
1.1.7 Axis Name Extension | ○ | ○ | ○ | ○ | ○ | 3 | TAK | 1.1.7 Axis Name Extension | ○ | ○ | ― | ― | ―
1.2 Control Part System | [5 empty] | 4 | TAK | 1.2 Control Part System
1.2.1 Standard Number of Part Systems | 1 | 1 | 1 | 1 | 1 | 4 | TAK | 1.2.1 Standard Number of Part Systems | 1 | 1 | 1 | 1 | 1
1.2.2 Max. Number of Part Systems (Main + Sub) | ○2 | ○2 | ○2 | ○2 | ○2 | 4 | TAK | 1.2.2 Max. Number of Part Systems (Main + Sub) | ○2 | ○1 | ○1 | ○1 | ○7
1.2.2.1 Max. Number of Main Part Systems | ○2 | ○2 | ○2 | ○2 | ○2 | 4 | TAK | 1.2.2.1 Max. Number of Main Part Systems | ○2 | ○1 | ○1 | ○1 | ○7
1.2.2.2 Max. Number of Sub Part Systems | ○2 | ○2 | ○2 | ○2 | ― | 4 | TAK | 1.2.2.2 Max. Number of Sub Part Systems | ― | ― | ― | ― | ―
1.3 Control Axes and Operation Modes | [5 empty] | 5 | TAK | 1.3 Control Axes and Operation Modes |  |  |  |  | ―
1.3.1 Tape (RS-232C Input) Mode | ○ | ○ | ○ | ○ | ○ | 5 | TAK | 1.3.1 Tape (RS-232C Input) Mode | ○ | ○ | ○ | ○ | ―
1.3.2 Memory Mode | ○ | ○ | ○ | ○ | ○ | 5 | TAK | 1.3.2 Memory Mode | ○ | ○ | ○ | ○ | ○
1.3.3 MDI Mode | ○ | ○ | ○ | ○ | ○ | 5 | TAK | 1.3.3 MDI Mode | ○ | ○ | ○ | ○ | ○
1.3.4 High-Speed Program Server Mode | [5 empty] | 6 | TAK | 1.3.4 High-Speed Program Server Mode
1.3.4.1 Control Unit-side High-speed Program Server Mode | △ | △ | ― | ― | ○ | 6 | TAK | 1.3.4.1 Control Unit-side High-speed Program Server Mode | ― | ― | ― | ― | ―
1.3.4.2 Display Unit-side High-speed Program Server Mode | △ / ― | △ / ― | △ | △ | ○ / ― | 6 | TAK | 1.3.4.2 Display Unit-side High-speed Program Server Mode | ○ | ○ | ○ | ○ | ―
1.3.4.3 FTP High-speed Program Server Mode | ― | ― | ― | ― | ― | 6 | TAK | 1.3.4.3 FTP High-speed Program Server Mode | ― | ― | ― | ― | △
1.3.5 Front-side SD Card Mode | ○ | ○ | ○ | ○ | ○ | 7 | TAK | 1.3.5 Front-side SD Card Mode | ○ | ○ | ○ | ○ | ―
1.3.6 Front-side USB Memory Mode | ○ | ○ | ○ | ○ | ○ | 7 | TAK | 1.3.6 Front-side USB Memory Mode | ○ | ○ | ○ | ○ | ―
2 Input Command | [5 empty] | 9 | TAK | 2 Input Command
2.1 Data Increment | [5 empty] | 10 | TAK | 2.1 Data Increment
2.1.1 Least Command Increment | [5 empty] | 10 | TAK | 2.1.1 Least Command Increment
Least command increment 1µm | ○ | ○ | ○ | ○ | ○ | 10 | TAK | Least command increment 1µm | ○ | ○ | ○ | ○ | ○
Least command increment 0.1µm | ○ | ○ | ○ | ○ | ○ | 10 | TAK | Least command increment 0.1µm | ○ | ○ | ○ | ― | ○
Least command increment 0.01µm(10nm) | △ | △ | △ | △ | ― | 10 | TAK | Least command increment 0.01µm(10nm) | ― | ― | ― | ― | ―
Least command increment 0.001µm(1nm) | △ | △ | △ | △ | ― | 10 | TAK | Least command increment 0.001µm(1nm) | ― | ― | ― | ― | ―
2.1.2 Least Control Increment | [5 empty] | 12 | TAK | 2.1.2 Least Control Increment
Least control increment 0.01μm(10nm) | ○ | ○ | ○ | ○ | ○ | 12 | TAK | Least control increment 0.01μm(10nm) | ○ | ○ | ○ | ○ | ○
Least control increment 0.001μm(1nm) | ○ | ○ | ○ | ○ | ○ | 12 | TAK | Least control increment 0.001μm(1nm) | ○ | ○ | ○ | ○ | ○
2.1.3 Indexing Increment | ○ | ○ | ○ | ○ | ○ | 12 | TAK | 2.1.3 Indexing Increment | ○ | ○ | ○ | ○ | ○
2.2 Unit System | [5 empty] | 13 | TAK | 2.2 Unit System
2.2.1 Inch/Metric Changeover | ○ | ○ | ○ | ○ | ○ | 13 | TAK | 2.2.1 Inch/Metric Changeover | ○ | ○ | ○ | ○ | ○
2.2.2 Input Command Increment Tenfold | ○ | ○ | ○ | ○ | ○ | 13 | TAK | 2.2.2 Input Command Increment Tenfold | ○ | ○ | ○ | ○ | ○
2.3 Program Format | [5 empty] | 14 | TAK | 2.3 Program Format
2.3.1 Program Format | [5 empty] | 14 | TAK | 2.3.1 Program Format
2.3.1.1 Format 1 for Lathe | ― | ― | ― | ― | ― | 14 | TAK | 2.3.1.1 Format 1 for Lathe | ― | ― | ― | ― | ―
(G Code List 2, 3) | [6 empty] | TAK | (G Code List 2, 3)
2.3.1.2 Format 2 for Lathe | ― | ― | ― | ― | ― | 14 | TAK | 2.3.1.2 Format 2 for Lathe | ― | ― | ― | ― | ―
(G Code List 4, 5) | [6 empty] | TAK | (G Code List 4, 5)
2.3.1.3 Special Format for Lathe (G Code List 6, 7) | ― | ― | ― | ― | ― | 14 | TAK | 2.3.1.3 Special Format for Lathe (G Code List 6, 7) | ― | ― | ― | ― | ―
2.3.1.4 Format 1 for Machining Center | ○ | ○ | ○ | ○ | ○ | 14 | TAK | 2.3.1.4 Format 1 for Machining Center | ○ | ○ | ○ | ○ | ○
2.3.1.5 Format 2 for Machining Center (M2 Format) | ○ | ○ | ○ | ○ | ○ | 14 | TAK | 2.3.1.5 Format 2 for Machining Center (M2 Format) | ○ | ○ | ― | ― | ○
2.3.1.6 MITSUBISHI CNC Special Format | ― | ― | ― | ― | ― | 14 | TAK | 2.3.1.6 MITSUBISHI CNC Special Format | ― | ― | ― | ― | ―
2.3.2 Program Format Switch | ― | ― | ― | ― | ― | 15 | TAK | 2.3.2 Program Format Switch | ― | ― | ― | ― | ―
2.4 Command Value | [5 empty] | 17 | TAK | 2.4 Command Value
2.4.1 Decimal Point Input I, II | ○ | ○ | ○ | ○ | ○ | 17 | TAK | 2.4.1 Decimal Point Input I, II | ○ | ○ | ○ | ○ | ○
2.4.2 Absolute/Incremental Command | ○ | ○ | ○ | ○ | ○ | 18 | TAK | 2.4.2 Absolute/Incremental Command | ○ | ○ | ○ | ○ | ○
2.4.3 Diameter/Radius Designation | ― | ― | ― | ― | ― | 19 | TAK | 2.4.3 Diameter/Radius Designation | ― | ― | ― | ― | ―
2.4.4 Diameter/Radius Designation Switch | ○ | ○ | ○ | ○ | ― | 20 | TAK | 2.4.4 Diameter/Radius Designation Switch | ― | ― | ○ | ○ | ―
3 Positioning/Interpolation | [5 empty] | 25 | TAK | 3 Positioning/Interpolation
3.1 Positioning | [5 empty] | 22 | TAK | 3.1 Positioning
3.1.1 Positioning | ○ | ○ | ○ | ○ | ○ | 22 | TAK | 3.1.1 Positioning | ○ | ○ | ○ | ○ | ○
3.1.2 Unidirectional Positioning | △ | △ | △ | △ | ○ | 23 | TAK | 3.1.2 Unidirectional Positioning | ○ | ○ | ○ | ○ | △
3.2 Linear/Circular Interpolation | [5 empty] | 24 | TAK | 3.2 Linear/Circular Interpolation
3.2.1 Linear Interpolation | ○ | ○ | ○ | ○ | ○ | 24 | TAK | 3.2.1 Linear Interpolation | ○ | ○ | ○ | ○ | ○
3.2.2 Circular Interpolation (Center/Radius Designation) | ○ | ○ | ○ | ○ | ○ | 25 | TAK | 3.2.2 Circular Interpolation (Center/Radius Designation) | ○ | ○ | ○ | ○ | ○
3.2.3 Helical Interpolation | ○ | ○ | ○ | ○ | ○ | 27 | TAK | 3.2.3 Helical Interpolation | ○ | ○ | ○ | ○ | ○
3.2.4 Spiral/Conical Interpolation | △ | △ | △ | △ | ○ | 29 | TAK | 3.2.4 Spiral/Conical Interpolation | ○ | ― | ― | ― | △
3.2.5 Cylindrical Interpolation | △ | △ | △ | △ | ○ | 31 | TAK | 3.2.5 Cylindrical Interpolation | ○ | ○ | ― | ― | △
3.2.6 Polar Coordinate Interpolation | △ | △ | △ | △ | ― | 32 | TAK | 3.2.6 Polar Coordinate Interpolation | ― | ― | ― | ― | △
3.2.7 Milling Interpolation | ― | ― | ― | ― | ― | 33 | TAK | 3.2.7 Milling Interpolation | ― | ― | ― | ― | ―
3.2.8 Hypothetical Axis Interpolation | △ | △ | △ | △ | ― | 34 | TAK | 3.2.8 Hypothetical Axis Interpolation | ― | ― | ― | ― | ―
3.3 Curve Interpolation | [5 empty] | 35 | TAK | 3.3 Curve Interpolation
3.3.1 Involute Interpolation | △ | △ | △ | △ | ○ | 35 | TAK | 3.3.1 Involute Interpolation | ○ | ― | ― | ― | ―
3.3.2 Exponential Interpolation | △ | △ | △ | △ | ― | 36 | TAK | 3.3.2 Exponential Interpolation | ― | ― | ― | ― | ―
3.3.3 Spline Interpolation (G05.1Q2/G61.2) | △ | △ | △ | △ | ○ | 37 | TAK | 3.3.3 Spline Interpolation (G05.1Q2/G61.2) | ○ | ― | ― | ― | △
3.3.4 NURBS Interpolation | △ | △ | △ | △ | ― | 38 | TAK | 3.3.4 NURBS Interpolation | ― | ― | ― | ― | ―
3.3.5 3-Dimensional Circular Interpolation | △ | △ | △ | △ | ― | 39 | TAK | 3.3.5 3-Dimensional Circular Interpolation | ― | ― | ― | ― | ―
3.3.6 Spline Interpolation2 (G61.4) | △ | △ | △ | △ | ○ | 40 | TAK | 3.3.6 Spline Interpolation2 (G61.4) | ○ | ― | ― | ― | △
4 Feed | [5 empty] | 43 | TAK | 4 Feed
4.1 Feedrate | [5 empty] | 44 | TAK | 4.1 Feedrate
4.1.1 Rapid Traverse Rate (m/min) | 1000 | 1000 | 1000 | 1000 | 1000 | 44 | TAK | 4.1.1 Rapid Traverse Rate (m/min) | 1000 | 1000 | 1000 | 1000 | 1000
4.1.2 Cutting Feedrate (m/min) | 1000 | 1000 | 1000 | 1000 | 1000 | 45 | TAK | 4.1.2 Cutting Feedrate (m/min) | 1000 | 1000 | 1000 | 1000 | 1000
4.1.3 Manual Feedrate (m/min) | 1000 | 1000 | 1000 | 1000 | 1000 | 46 | TAK | 4.1.3 Manual Feedrate (m/min) | 1000 | 1000 | 1000 | 1000 | 1000
4.1.4 Rotary Axis Command Speed Tenfold | ○ | ○ | ○ | ○ | ○ | 46 | TAK | 4.1.4 Rotary Axis Command Speed Tenfold | ○ | ○ | ○ | ○ | ○
4.2 Feedrate Input Methods | [5 empty] | 47 | TAK | 4.2 Feedrate Input Methods
4.2.1 Feed per Minute (Asynchronous Feed) | ○ | ○ | ○ | ○ | ○ | 47 | TAK | 4.2.1 Feed per Minute (Asynchronous Feed) | ○ | ○ | ○ | ○ | ○
4.2.2 Feed per Revolution (Synchronous Feed) | △ | △ | △ | △ | ○ | 49 | TAK | 4.2.2 Feed per Revolution (Synchronous Feed) | ○ | ○ | ○ | ○ | △
4.2.3 Inverse Time Feed | △ | △ | △ | △ | ○ | 51 | TAK | 4.2.3 Inverse Time Feed | ○ | ― | ― | ― | △
4.2.4 F 1-digit Feed | ○ | ○ | ○ | ○ | ○ | 52 | TAK | 4.2.4 F 1-digit Feed | ○ | ○ | ○ | ○ | ○
4.2.5 Manual Speed Command | △ | △ | △ | △ | ○ | 53 | TAK | 4.2.5 Manual Speed Command | ○ | ○ | ○ | ― | △
4.2.7 G00 Feedrate Designation (,F Command) | △ | △ | △ | △ | ○ | 53 | TAK | 4.2.7 G00 Feedrate Designation (,F Command) | ○ | ― | ― | ― | △
4.3 Override | [5 empty] | 55 | TAK | 4.3 Override
4.3.1 Rapid Traverse Override | ○ | ○ | ○ | ○ | ○ | 55 | TAK | 4.3.1 Rapid Traverse Override | ○ | ○ | ○ | ○ | ○
4.3.2 Cutting Feed Override | ○ | ○ | ○ | ○ | ○ | 55 | TAK | 4.3.2 Cutting Feed Override | ○ | ○ | ○ | ○ | ○
4.3.3 2nd Cutting Feed Override | ○ | ○ | ○ | ○ | ○ | 55 | TAK | 4.3.3 2nd Cutting Feed Override | ○ | ○ | ○ | ○ | ○
4.3.4 Override Cancel | ○ | ○ | ○ | ○ | ○ | 56 | TAK | 4.3.4 Override Cancel | ○ | ○ | ○ | ○ | ○
4.4 Acceleration/Deceleration | [5 empty] | 57 | TAK | 4.4 Acceleration/Deceleration
4.4.1 Automatic Acceleration/Deceleration after Interpolation | ○ | ○ | ○ | ○ | ○ | 57 | TAK | 4.4.1 Automatic Acceleration/Deceleration after Interpolation | ○ | ○ | ○ | ○ | ○
4.4.2 Rapid Traverse Constant Inclination Acceleration/Deceleration | ○ | ○ | ○ | ○ | ○ | 59 | TAK | 4.4.2 Rapid Traverse Constant Inclination Acceleration/Deceleration | ○ | ○ | ○ | ○ | ○
4.4.3 Rapid Traverse Constant Inclination Multi-step Acceleration/Deceleration | △ | △ | △ | △ | ○ | 63 | TAK | 4.4.3 Rapid Traverse Constant Inclination Multi-step Acceleration/Deceleration | ○ | ○ | ― | ― | △
4.5 Thread Cutting | [5 empty] | 64 | TAK | 4.5 Thread Cutting
4.5.1 Thread Cutting | △ | △ | △ | △ | ○ | 64 | TAK | 4.5.1 Thread Cutting | ○ | ○ | ○ | ○ | △
(Lead/Thread Number Designation) | [6 empty] | TAK | (Lead/Thread Number Designation)
4.5.2 Variable Lead Thread Cutting | ― | ― | ― | ― | ― | 67 | TAK | 4.5.2 Variable Lead Thread Cutting | ― | ― | ― | ― | ―
4.5.3 Synchronous Tapping | [5 empty] | 68 | TAK | 4.5.3 Synchronous Tapping
4.5.3.1 Synchronous Tapping Cycle | ○ | ○ | ○ | ○ | ○ | 68 | TAK | 4.5.3.1 Synchronous Tapping Cycle | ○ | ○ | ○ | ○ | ○
4.5.3.2 Pecking Tapping Cycle | △ | △ | △ | △ | ○ | 70 | TAK | 4.5.3.2 Pecking Tapping Cycle | ○ | ○ | ― | ― | △
4.5.3.3 Deep-hole Tapping Cycle | △ | △ | △ | △ | ○ | 72 | TAK | 4.5.3.3 Deep-hole Tapping Cycle | ○ | ○ | ― | ― | △
4.5.3.4 Synchronous Tapping with Multiple Spindles | ― | ― | ― | ― | ― | 74 | TAK | 4.5.3.4 Synchronous Tapping with Multiple Spindles | ― | ― | ― | ― | △
4.5.3.5 Synchronous Tapping | ○ | ○ | ○ | ○ | ○ | 74 | TAK | 4.5.3.5 Synchronous Tapping | ○ | ○ | ○ | ○ | ―
with Analog I/F Spindle | [6 empty] | TAK | with Analog I/F Spindle
4.5.4 Chamfering | ― | ― | ― | ― | ― | 74 | TAK | 4.5.4 Chamfering | ― | ― | ― | ― | ―
4.5.6 Circular Thread Cutting | ― | ― | ― | ― | ― | 75 | TAK | 4.5.6 Circular Thread Cutting | ― | ― | ― | ― | ―
4.5.8 High-speed Synchronous Tapping (OMR-DD) | ○ | ○ | ○ | ○ | ○ | 76 | TAK | 4.5.8 High-speed Synchronous Tapping (OMR-DD) | ○ | ○ | ― | ― | ○
4.5.10 Thread Recutting | ― | ― | ― | ― | ― | 77 | TAK | 4.5.10 Thread Recutting | ― | ― | ― | ― | ―
4.5.11 Thread Cutting Override | ― | ― | ― | ― | ― | 78 | TAK | 4.5.11 Thread Cutting Override | ― | ― | ― | ― | ―
4.5.12 Variable Feed Thread Cutting | ― | ― | ― | ― | ― | 78 | TAK | 4.5.12 Variable Feed Thread Cutting | ― | ― | ― | ― | ―
4.5.13 Thread Cutting Time Constant Switch | ○ | ○ | ○ | ○ | ○ | 79 | TAK | 4.5.13 Thread Cutting Time Constant Switch | ○ | ○ | ○ | ○ | ―
4.6 Manual Feed | [5 empty] | 80 | TAK | 4.6 Manual Feed
4.6.1 Manual Rapid Traverse | ○ | ○ | ○ | ○ | ○ | 80 | TAK | 4.6.1 Manual Rapid Traverse | ○ | ○ | ○ | ○ | ○
4.6.2 Jog Feed | ○ | ○ | ○ | ○ | ○ | 80 | TAK | 4.6.2 Jog Feed | ○ | ○ | ○ | ○ | ○
4.6.3 Incremental Feed | ○ | ○ | ○ | ○ | ○ | 81 | TAK | 4.6.3 Incremental Feed | ○ | ○ | ○ | ○ | ○
4.6.4 Handle Feed | ○ | ○ | ○ | ○ | ○ | 81 | TAK | 4.6.4 Handle Feed | ○ | ○ | ○ | ○ | ○
4.6.5 Manual Feedrate B | ○ | ○ | ○ | ○ | ○ | 82 | TAK | 4.6.5 Manual Feedrate B | ○ | ○ | ○ | ○ | ○
4.6.6 Manual Feedrate B Surface Speed Control | △ | △ | △ | △ | ― | 83 | TAK | 4.6.6 Manual Feedrate B Surface Speed Control | ― | ― | ― | ― | ―
4.6.8 Manual Speed Clamp | ○ | ○ | ○ | ○ | ○ | 84 | TAK | 4.6.8 Manual Speed Clamp | ○ | ○ | ○ | ○ | ○
4.7 Dwell | [5 empty] | 85 | TAK | 4.7 Dwell
4.7.1 Dwell (Time-based Designation) | ○ | ○ | ○ | ○ | ○ | 85 | TAK | 4.7.1 Dwell (Time-based Designation) | ○ | ○ | ○ | ○ | ○
4.7.2 Dwell (Revolution-based Designation) | ― | ― | ― | ― | ― | 86 | TAK | 4.7.2 Dwell (Revolution-based Designation) | ― | ― | ― | ― | ―
5 Program Memory/Editing | [5 empty] | 87 | TAK | 5 Program Memory/Editing
5.1 Memory Capacity | [5 empty] | 88 | TAK | 5.1 Memory Capacity
5.1.1 Memory Capacity | [5 empty] | 88 | TAK | 5.1.1 Memory Capacity
(Number of Programs Stored) | [6 empty] | TAK | (Number of Programs Stored)
230kB[600m] (400 programs) | ― | ― | ― | ― | ― | 88 | TAK | 230kB[600m] (400 programs) | ― | ― | ― | ― | ―
500kB[1280m] (1000 programs) | ○ | ○ | ○ | ○ | ○ | 88 | TAK | 500kB[1280m] (1000 programs) | ○ | ○ | ○ | ○ | ○
1000kB[2560m] (1000 programs) | △ | △ | △ | △ | ― | 88 | TAK | 1000kB[2560m] (1000 programs) | ― | ― | ― | ― | △
2000kB[5120m] (1000 programs) | △ | △ | △ | △ | ― | 88 | TAK | 2000kB[5120m] (1000 programs) | ― | ― | ― | ― | △
5.2 Editing | [5 empty] | 89 | TAK | 5.2 Editing
5.2.1 Program Editing | ○ | ○ | ○ | ○ | ○ | 89 | TAK | 5.2.1 Program Editing | ○ | ○ | ○ | ○ | ○
5.2.2 Background Editing | ○ | ○ | ○ | ○ | ○ | 90 | TAK | 5.2.2 Background Editing | ○ | ○ | ○ | ○ | ○
5.2.3 Buffer Correction | ○ | ○ | ○ | ○ | ○ | 91 | TAK | 5.2.3 Buffer Correction | ○ | ○ | ○ | ○ | ○
5.2.5 Multi-part System Simultaneous Program Editing | ○ | ○ | ○ | ○ | ― | 92 | TAK | 5.2.5 Multi-part System Simultaneous Program Editing | ― | ― | ― | ― | ―
5.2.6 Special Program Editing Display for Synchronization between Part Systems | △ | △ | △ | △ | ○ | 92 | TAK | 5.2.6 Special Program Editing Display for Synchronization between Part Systems | ○ | ― | ― | ― | ―
5.2.7 Finish Shape View Programming | △ | △ | △ | △ | ○ | 93 | TAK | 5.2.7 Finish Shape View Programming | ○ | ○ | ― | ― | ―
6 Operation and Display | [5 empty] | 95 | TAK | 6 Operation and Display
6.1 Structure of Operation/Display Panel | [5 empty] | 96 | TAK | 6.1 Structure of Operation/Display Panel
6.1.1 Color Display (8.4-type LCD TFT) | ― | ― | ― | ― | ― | 96 | TAK | 6.1.1 Color Display (8.4-type LCD TFT) | □ | □ | ○ | ○ | ―
6.1.2 Color Touchscreen Display (10.4-type LCD TFT) | ― | ― | □ | □ | ― | 96 | TAK | 6.1.2 Color Touchscreen Display (10.4-type LCD TFT) | □ | □ | ― | ― | ―
6.1.3 Color Touchscreen Display (15-type LCD TFT) | ― | ― | □ | □ | ― | 96 | TAK | 6.1.3 Color Touchscreen Display (15-type LCD TFT) | □ | □ | ― | ― | ―
6.1.4 Separated-type Color Display (8.4-type LCD TFT) | ― | ― | ― | ― | □ | 96 | TAK | 6.1.4 Separated-type Color Display (8.4-type LCD TFT) | ― | ― | ― | ― | ―
6.1.5 Separated-type Color Touchscreen Display (10.4-type LCD TFT) | □ | □ | ― | ― | □ | 96 | TAK | 6.1.5 Separated-type Color Touchscreen Display (10.4-type LCD TFT) | ― | ― | ― | ― | ―
6.1.6 Separated-type Color Touchscreen Display (15-type LCD TFT) | □ | □ | ― | ― | □ | 96 | TAK | 6.1.6 Separated-type Color Touchscreen Display (15-type LCD TFT) | ― | ― | ― | ― | ―
6.1.7 Separated-type Color Touchscreen Display (15-type LCD TFT/Windows8) | □ | □ | ― | ― | □ | 96 | TAK | 6.1.7 Separated-type Color Touchscreen Display (15-type LCD TFT/Windows8) | ― | ― | ― | ― | ―
6.1.8 Separated-type Color Touchscreen Display (19-type LCD TFT/Windows8) | □ | □ | ― | ― | □ | 97 | TAK | 6.1.8 Separated-type Color Touchscreen Display (19-type LCD TFT/Windows8) | ― | ― | ― | ― | ―
6.1.9 Separated-type Color Touchscreen Display | □ | □ | ― | ― | □ | 97 | TAK | 6.1.9 Separated-type Color Touchscreen Display | ― | ― | ― | ― | ―
(19-type Horizontal LCD TFT/Windows8) | [6 empty] | TAK | (19-type Horizontal LCD TFT/Windows8)
6.1.11 GOT (GOT2000 Series GT27/GT25 12.1/10.4/8.4/5.7) | ― | ― | ― | ― | ― | 97 | TAK | 6.1.11 GOT (GOT2000 Series GT27/GT25 12.1/10.4/8.4/5.7) | ― | ― | ― | ― | ○
6.2 Operation Methods and Functions | [5 empty] | 98 | TAK | 6.2 Operation Methods and Functions
6.2.1 Operation Input | ○ | ○ | ○ | ○ | ○ | 98 | TAK | 6.2.1 Operation Input | ○ | ○ | ○ | ○ | ○
6.2.2 Absolute Value/Incremental Value Setting | ○ | ○ | ○ | ○ | ○ | 98 | TAK | 6.2.2 Absolute Value/Incremental Value Setting | ○ | ○ | ○ | ○ | ○
6.2.3 Multiple Display Connection | ― | ― | ― | ― | ― | 99 | TAK | 6.2.3 Multiple Display Connection | ― | ― | ― | ― | ○(GOT)
6.2.4 Common Display to Multiple NCs | ― | ― | ― | ― | ― | 99 | TAK | 6.2.4 Common Display to Multiple NCs | ― | ― | ― | ― | ○(GOT)
6.2.5 Displayed Part System Switch | ○ | ○ | ○ | ○ | ○ | 99 | TAK | 6.2.5 Displayed Part System Switch | ○ | ― | ― | ― | ○
6.2.6 Menu List | ○ | ○ | ○ | ○ | ○ | 100 | TAK | 6.2.6 Menu List | ○ | ○ | ○ | ○ | ○
6.2.7 Display Switch by Operation Mode | ○ | ○ | ○ | ○ | ○ | 100 | TAK | 6.2.7 Display Switch by Operation Mode | ○ | ○ | ○ | ○ | ○
6.2.8 External Signal Display Switch | ○ | ○ | ○ | ○ | ○ | 100 | TAK | 6.2.8 External Signal Display Switch | ○ | ― | ― | ― | ○
6.2.9 Screen Saver | ○ | ○ | ○ | ○ | ○ | 100 | TAK | 6.2.9 Screen Saver | ○ | ○ | ○ | ○ | ○(GOT)
6.2.10 Parameter Guidance | ○ | ○ | ○ | ○ | ○ | 100 | TAK | 6.2.10 Parameter Guidance | ○ | ○ | ○ | ○ | ○
6.2.11 Alarm Guidance | ○ | ○ | ○ | ○ | ○ | 101 | TAK | 6.2.11 Alarm Guidance | ○ | ○ | ○ | ○ | ○
6.2.12 Machining Program Input Mistake Check Warning | △ | △ | △ | △ | ― | 101 | TAK | 6.2.12 Machining Program Input Mistake Check Warning | ― | ― | ― | ― | ―
6.2.14 Screenshot Capture | ― / ○ | ― / ○ | ○ | ○ | ― / ○ | 101 | TAK | 6.2.14 Screenshot Capture | ○ | ○ | ○ | ○ | ○(GOT)
6.2.15 User Selectable Menu Configuration | ○ | ○ | ○ | ○ | ○ | 101 | TAK | 6.2.15 User Selectable Menu Configuration | ○ | ○ | ○ | ○ | ○
6.2.16 PC-NC Network Automatic Connection | ○ / ― | ○ / ― | ― | ― | ○ / ― | 102 | TAK | 6.2.16 PC-NC Network Automatic Connection | ― | ― | ― | ― | ―
6.2.17 Device Open Parameter | ○ | ○ | ○ | ○ | ○ | 102 | TAK | 6.2.17 Device Open Parameter | ○ | ○ | ○ | ○ | ―
6.2.18 SRAM Open Parameter | ○ | ○ | ○ | ○ | ○ | 102 | TAK | 6.2.18 SRAM Open Parameter | ○ | ○ | ○ | ○ | ―
6.2.19 MTB Selectable Menu Configuration | ○ | ○ | ○ | ○ | ○ | 102 | TAK | 6.2.19 MTB Selectable Menu Configuration | ○ | ○ | ○ | ○ | ○
6.2.20 Remote Desktop Connection | ― / ○ | ― / ○ | △ | △ | ― / ○ | 103 | TAK | 6.2.20 Remote Desktop Connection | ○ | ○ | ― | ― | ―
6.2.21 VNC Server | △ | △ | △ | △ | ○ | 104 | TAK | 6.2.21 VNC Server | ○ | ○ | ― | ― | ―
6.3 Display Methods and Contents | [5 empty] | 105 | TAK | 6.3 Display Methods and Contents
6.3.1 Status Display | ○ | ○ | ○ | ○ | ○ | 105 | TAK | 6.3.1 Status Display | ○ | ○ | ○ | ○ | ○
6.3.2 Clock Display | ○ | ○ | ○ | ○ | ○ | 105 | TAK | 6.3.2 Clock Display | ○ | ○ | ○ | ○ | ○
6.3.3 Monitor Screen Display | ○ | ○ | ○ | ○ | ○ | 106 | TAK | 6.3.3 Monitor Screen Display | ○ | ○ | ○ | ○ | ○
6.3.4 Setup Screen Display | ○ | ○ | ○ | ○ | ○ | 107 | TAK | 6.3.4 Setup Screen Display | ○ | ○ | ○ | ○ | ○
6.3.5 Edit Screen Display | ○ | ○ | ○ | ○ | ○ | 107 | TAK | 6.3.5 Edit Screen Display | ○ | ○ | ○ | ○ | ○
6.3.6 Diagnosis Screen Display | ○ | ○ | ○ | ○ | ○ | 107 | TAK | 6.3.6 Diagnosis Screen Display | ○ | ○ | ○ | ○ | ○
6.3.7 Maintenance Screen Display | ○ | ○ | ○ | ○ | ○ | 108 | TAK | 6.3.7 Maintenance Screen Display | ○ | ○ | ○ | ○ | ○
6.3.8 Home Application | ○ / ― | ○ / ― | ― | ― | ○ / ― | 108 | TAK | 6.3.8 Home Application | ― | ― | ― | ― | ―
6.3.9 Home Screen | ○ | ○ | ○ | ○ | ○ | 109 | TAK | 6.3.9 Home Screen | ○ | ○ | ○ | ○ | ―
6.3.10 Additional Languages | [5 empty] | 110 | TAK | 6.3.10 Additional Languages
6.3.10.1 Japanese | □ | □ | □ | □ | □ | 110 | TAK | 6.3.10.1 Japanese | □ | □ | □ | □ | □
6.3.10.2 English | ○ | ○ | ○ | ○ | ○ | 110 | TAK | 6.3.10.2 English | ○ | ○ | ○ | ○ | ○
6.3.10.3 German | □ | □ | □ | □ | □ | 110 | TAK | 6.3.10.3 German | □ | □ | □ | □ | □
6.3.10.4 Italian | □ | □ | □ | □ | □ | 110 | TAK | 6.3.10.4 Italian | □ | □ | □ | □ | □
6.3.10.5 French | □ | □ | □ | □ | □ | 110 | TAK | 6.3.10.5 French | □ | □ | □ | □ | □
6.3.10.6 Spanish | □ | □ | □ | □ | □ | 110 | TAK | 6.3.10.6 Spanish | □ | □ | □ | □ | □
6.3.10.7 Chinese | [5 empty] | 110 | TAK | 6.3.10.7 Chinese
6.3.10.7.1 Chinese (Traditional Chinese Characters) | □ | □ | □ | □ | □ | 110 | TAK | 6.3.10.7.1 Chinese (Traditional Chinese Characters) | □ | □ | □ | □ | □
6.3.10.7.2 Chinese (Simplified Chinese Characters) | □ | □ | □ | □ | □ | 110 | TAK | 6.3.10.7.2 Chinese (Simplified Chinese Characters) | □ | □ | □ | □ | □
6.3.10.8 Korean | □ | □ | □ | □ | □ | 111 | TAK | 6.3.10.8 Korean | □ | □ | □ | □ | □
6.3.10.9 Portuguese | □ | □ | □ | □ | □ | 111 | TAK | 6.3.10.9 Portuguese | □ | □ | □ | □ | □
6.3.10.10 Hungarian | □ | □ | □ | □ | □ | 111 | TAK | 6.3.10.10 Hungarian | □ | □ | □ | □ | □
6.3.10.11 Dutch | □ | □ | □ | □ | □ | 111 | TAK | 6.3.10.11 Dutch | □ | □ | □ | □ | □
6.3.10.12 Swedish | □ | □ | □ | □ | □ | 111 | TAK | 6.3.10.12 Swedish | □ | □ | □ | □ | □
6.3.10.13 Turkish | □ | □ | □ | □ | □ | 111 | TAK | 6.3.10.13 Turkish | □ | □ | □ | □ | □
6.3.10.14 Polish | □ | □ | □ | □ | □ | 111 | TAK | 6.3.10.14 Polish | □ | □ | □ | □ | □
6.3.10.15 Russian | □ | □ | □ | □ | □ | 111 | TAK | 6.3.10.15 Russian | □ | □ | □ | □ | □
6.3.10.16 Czech | □ | □ | □ | □ | □ | 111 | TAK | 6.3.10.16 Czech | □ | □ | □ | □ | □
7 Input/Output Functions and Devices | [5 empty] | 113 | TAK | 7 Input/Output Functions and Devices
7.1 Input/Output Data | [5 empty] | 114 | TAK | 7.1 Input/Output Data
7.1.1 Machining Program Input/Output | ○ | ○ | ○ | ○ | ○ | 114 | TAK | 7.1.1 Machining Program Input/Output | ○ | ○ | ○ | ○ | ○
7.1.2 Tool Offset Data Input/Output | ○ | ○ | ○ | ○ | ○ | 114 | TAK | 7.1.2 Tool Offset Data Input/Output | ○ | ○ | ○ | ○ | ○
7.1.3 Common Variable Input/Output | ○ | ○ | ○ | ○ | ○ | 114 | TAK | 7.1.3 Common Variable Input/Output | ○ | ○ | ○ | ○ | ○
7.1.4 Parameter Input/Output | ○ | ○ | ○ | ○ | ○ | 114 | TAK | 7.1.4 Parameter Input/Output | ○ | ○ | ○ | ○ | ○
7.1.5 History Data Output | ○ | ○ | ○ | ○ | ○ | 114 | TAK | 7.1.5 History Data Output | ○ | ○ | ○ | ○ | ○
7.1.7 System Configuration Data Output | ○ | ○ | ○ | ○ | ○ | 114 | TAK | 7.1.7 System Configuration Data Output | ○ | ○ | ○ | ○ | ○
7.2 Input/Output I/F | [5 empty] | 115 | TAK | 7.2 Input/Output I/F
7.2.1 RS-232C I/F | ○ | ○ | ○ | ○ | ○ | 115 | TAK | 7.2.1 RS-232C I/F | ○ | ○ | ○ | ○ | ―
7.2.2 SD Card I/F | [5 empty] | 115 | TAK | 7.2.2 SD Card I/F
7.2.2.1 Control Unit-side SD Card I/F [Up to 32GB] | ○ | ○ | ― | ― | ○ | 115 | TAK | 7.2.2.1 Control Unit-side SD Card I/F [Up to 32GB] | ― | ― | ― | ― | ―
7.2.2.2 Front-side SD Card I/F [Up to 32GB] | ○/― | ○/― | ○ | ○ | ○/― | 115 | TAK | 7.2.2.2 Front-side SD Card I/F [Up to 32GB] | ○ | ○ | ○ | ○ | ―
7.2.3 Ethernet I/F | ○ | ○ | ○ | ○ | ○ | 115 | TAK | 7.2.3 Ethernet I/F | ○ | ○ | ○ | ○ | ○(GOT)
7.2.4 Display Unit-side Data Server I/F | ○ | ○ | ○ | ○ | ○ | 116 | TAK | 7.2.4 Display Unit-side Data Server I/F | ○ | ○ | ○ | ○ | ―
7.2.5 Front-side USB Memory I/F [Up to 32GB] | ○ | ○ | ○ | ○ | ○ | 116 | TAK | 7.2.5 Front-side USB Memory I/F [Up to 32GB] | ○ | ○ | ○ | ○ | ―
7.2.6 USB I/F (GOT Front-side USB I/F) | ― | ― | ― | ― | ― | 116 | TAK | 7.2.6 USB I/F (GOT Front-side USB I/F) | ― | ― | ― | ― | ○
7.2.7 SD I/F (GOT Back-side SD Card I/F) | ― | ― | ― | ― | ― | 116 | TAK | 7.2.7 SD I/F (GOT Back-side SD Card I/F) | ― | ― | ― | ― | ○
7.3 Computer Link | [5 empty] | 117 | TAK | 7.3 Computer Link
7.3.1 Computer Link B | △ | △ | △ | △ | ○ | 117 | TAK | 7.3.1 Computer Link B | ○ | ○ | ― | ― | ―
7.4 Others | [5 empty] | 118 | TAK | 7.4 Others
7.4.1 Handy Terminal Connection | ○ | ○ | ○ | ○ | ○ | 118 | TAK | 7.4.1 Handy Terminal Connection | ○ | ○ | ― | ― | ―
8 Spindle, Tool and Miscellaneous Functions | [5 empty] | 119 | TAK | 8 Spindle, Tool and Miscellaneous Functions
8.1 Spindle Functions (S) | [5 empty] | 120 | TAK | 8.1 Spindle Functions (S)
8.1.1 Spindle Control Functions | [5 empty] | 120 | TAK | 8.1.1 Spindle Control Functions
8.1.1.1 Spindle Digital I/F | ○ | ○ | ○ | ○ | ○ | 121 | TAK | 8.1.1.1 Spindle Digital I/F | ○ | ○ | ○ | ○ | ○
8.1.1.2 Spindle Analog I/F | ○ | ○ | ○ | ○ | ○ | 121 | TAK | 8.1.1.2 Spindle Analog I/F | ○ | ○ | ○ | ○ | △ (MELSEC)
8.1.1.3 Coil Switch | ○ | ○ | ○ | ○ | ○ | 121 | TAK | 8.1.1.3 Coil Switch | ○ | ○ | ○ | ○ | ○
8.1.1.4 Automatic Coil Switch | ○ | ○ | ○ | ○ | ○ | 121 | TAK | 8.1.1.4 Automatic Coil Switch | ○ | ○ | ○ | ○ | ○
8.1.1.5 Encoder Input I/F | □ | □ | ○ | ○ | □ | 122 | TAK | 8.1.1.5 Encoder Input I/F | ○ | ○ | ○ | ○ | ―
8.1.1.6 Spindle-mode Servo Motor Control | △ | △ | △ | △ | ○ | 123 | TAK | 8.1.1.6 Spindle-mode Servo Motor Control | ○ | ○ | ― | ― | △
8.1.1.7 Spindle-mode Rotary Axis Control | △ | △ | △ | △ | ○ | 124 | TAK | 8.1.1.7 Spindle-mode Rotary Axis Control | ○ | ― | ― | ― | ―
8.1.1.8 Turret Gear Change Control | ― | ― | ― | ― | ― | 125 | TAK | 8.1.1.8 Turret Gear Change Control | ― | ― | ― | ― | ―
8.1.2 S Code Output | ○ | ○ | ○ | ○ | ○ | 126 | TAK | 8.1.2 S Code Output | ○ | ○ | ○ | ○ | ○
8.1.3 Constant Surface Speed Control | ○ | ○ | ○ | ○ | ○ | 127 | TAK | 8.1.3 Constant Surface Speed Control | ○ | ○ | ○ | ○ | ○
8.1.4 Spindle Override | ○ | ○ | ○ | ○ | ○ | 129 | TAK | 8.1.4 Spindle Override | ○ | ○ | ○ | ○ | ○
8.1.5 Multiple-spindle Control | [5 empty] | 129 | TAK | 8.1.5 Multiple-spindle Control
8.1.5.1 Multiple-spindle Control I | ― | ― | ― | ― | ― | 130 | TAK | 8.1.5.1 Multiple-spindle Control I | ― | ― | ― | ― | ―
8.1.5.2 Multiple-spindle Control II | ○ | ○ | ○ | ○ | ○ | 131 | TAK | 8.1.5.2 Multiple-spindle Control II | ○ | ○ | ― | ― | ○
8.1.6 Spindle Orientation | ○ | ○ | ○ | ○ | ○ | 132 | TAK | 8.1.6 Spindle Orientation | ○ | ○ | ○ | ○ | ○
8.1.7 Spindle Position Control (Spindle/C Axis Control) | [5 empty] | 133 | TAK | 8.1.7 Spindle Position Control (Spindle/C Axis Control)
8.1.7.1 Spindle Position Control (Spindle/C Axis Control) | ○ | ○ | ○ | ○ | ○ | 133 | TAK | 8.1.7.1 Spindle Position Control (Spindle/C Axis Control) | ○ | ○ | ○ | ― | ○
8.1.7.2 C Axis Control | △ | △ | △ | △ | ― | 134 | TAK | 8.1.7.2 C Axis Control | ― | ― | ― | ― | △
during Spindle Synchronization | [6 empty] | TAK | during Spindle Synchronization
8.1.8 Spindle Synchronization | [5 empty] | 135 | TAK | 8.1.8 Spindle Synchronization
8.1.8.1 Spindle Synchronization I | ○ | ○ | ○ | ○ | ○ | 135 | TAK | 8.1.8.1 Spindle Synchronization I | ○ | ○ | ― | ― | ○
8.1.8.2 Spindle Synchronization II | ○ | ○ | ○ | ○ | ○ | 136 | TAK | 8.1.8.2 Spindle Synchronization II | ○ | ○ | ― | ― | ○
8.1.8.3 Guide Bushing Spindle Synchronization | ― | ― | ― | ― | ― | 136 | TAK | 8.1.8.3 Guide Bushing Spindle Synchronization | ― | ― | ― | ― | ―
8.1.9 Tool Spindle Synchronization I (Polygon ) | [5 empty] | 137 | TAK | 8.1.9 Tool Spindle Synchronization I (Polygon )
8.1.9.1 Tool Spindle Synchronization IA (Spindle-Spindle, Polygon) | ― | ― | ― | ― | ― | 137 | TAK | 8.1.9.1 Tool Spindle Synchronization IA (Spindle-Spindle, Polygon) | ― | ― | ― | ― | ―
8.1.9.2 Tool Spindle Synchronization IB (Spindle-Spindle, Polygon) | ― | ― | ― | ― | ― | 138 | TAK | 8.1.9.2 Tool Spindle Synchronization IB (Spindle-Spindle, Polygon) | ― | ― | ― | ― | ―
8.1.9.3 Tool Spindle Synchronization IC (Spindle-NC Axis, Polygon) | ― | ― | ― | ― | ― | 139 | TAK | 8.1.9.3 Tool Spindle Synchronization IC (Spindle-NC Axis, Polygon) | ― | ― | ― | ― | ―
8.1.10 Tool Spindle Synchronization II (Hobbing) | ― | ― | ― | ― | ― | 140 | TAK | 8.1.10 Tool Spindle Synchronization II (Hobbing) | ― | ― | ― | ― | ―
8.1.11 Spindle Speed Clamp | ○ | ○ | ○ | ○ | ○ | 141 | TAK | 8.1.11 Spindle Speed Clamp | ○ | ○ | ○ | ○ | ○
8.1.13 Spindle Oscillation | △ | △ | △ | △ | ― | 141 | TAK | 8.1.13 Spindle Oscillation | ― | ― | ― | ― | ―
8.1.14 Spindle Superimposition Control | ― | ― | ― | ― | ― | 142 | TAK | 8.1.14 Spindle Superimposition Control | ― | ― | ― | ― | ―
8.1.15 Multiple Spindle Synchronization Set Control | ― | ― | ― | ― | ― | 144 | TAK | 8.1.15 Multiple Spindle Synchronization Set Control | ― | ― | ― | ― | ○
8.1.16 Spindle Speed Fluctuation Detection | △ | △ | △ | △ | ○ | 146 | TAK | 8.1.16 Spindle Speed Fluctuation Detection | ○ | ○ | ― | ― | ―
8.2 Tool Functions (T) | [5 empty] | 147 | TAK | 8.2 Tool Functions (T)
8.2.1 Tool Functions (T Command) | ○ | ○ | ○ | ○ | ○ | 147 | TAK | 8.2.1 Tool Functions (T Command) | ○ | ○ | ○ | ○ | ○
8.3 Miscellaneous Functions (M) | [5 empty] | 148 | TAK | 8.3 Miscellaneous Functions (M)
8.3.1 Miscellaneous Functions | ○ | ○ | ○ | ○ | ○ | 148 | TAK | 8.3.1 Miscellaneous Functions | ○ | ○ | ○ | ○ | ○
8.3.2 Multiple M Codes in 1 Block | ○ | ○ | ○ | ○ | ○ | 148 | TAK | 8.3.2 Multiple M Codes in 1 Block | ○ | ○ | ○ | ○ | ○
8.3.3 M Code Independent Output | ○ | ○ | ○ | ○ | ○ | 149 | TAK | 8.3.3 M Code Independent Output | ○ | ○ | ○ | ○ | ○
8.3.4 Miscellaneous Function Finish | ○ | ○ | ○ | ○ | ○ | 150 | TAK | 8.3.4 Miscellaneous Function Finish | ○ | ○ | ○ | ○ | ○
8.3.5 M Code Output during Axis Traveling | ― | ― | ― | ― | ― | 151 | TAK | 8.3.5 M Code Output during Axis Traveling | ― | ― | ― | ― | ―
8.3.6 Miscellaneous Function Command High-speed Output | ○ | ○ | ○ | ○ | ○ | 152 | TAK | 8.3.6 Miscellaneous Function Command High-speed Output | ○ | ○ | ○ | ○ | ○
8.4 2nd Miscellaneous Functions (B) | [5 empty] | 154 | TAK | 8.4 2nd Miscellaneous Functions (B)
8.4.1 2nd Miscellaneous Functions | ○ | ○ | ○ | ○ | ○ | 154 | TAK | 8.4.1 2nd Miscellaneous Functions | ○ | ○ | ○ | ○ | ○
8.4.2 2nd Miscellaneous Function Name Extension | ○ | ○ | ○ | ○ | ○ | 154 | TAK | 8.4.2 2nd Miscellaneous Function Name Extension | ○ | ○ | ○ | ○ | ○
9 Tool Compensation | [5 empty] | 155 | TAK | 9 Tool Compensation
9.1 Tool Length/Tool Position | [5 empty] | 156 | TAK | 9.1 Tool Length/Tool Position
9.1.1 Tool Length Offset | ○ | ○ | ○ | ○ | ○ | 156 | TAK | 9.1.1 Tool Length Offset | ○ | ○ | ○ | ○ | ○
9.1.2 Tool Position Offset | ○ | ○ | ○ | ○ | ○ | 159 | TAK | 9.1.2 Tool Position Offset | ○ | ○ | ○ | ○ | ○
9.1.3 Tool Compensation for Additional Axes | ― | ― | ― | ― | ― | 159 | TAK | 9.1.3 Tool Compensation for Additional Axes | ― | ― | ― | ― | ―
9.1.4 Tool Position Compensation (G43.7) | △ | △ | △ | △ | ― | 160 | TAK | 9.1.4 Tool Position Compensation (G43.7) | ― | ― | ― | ― | ―
9.2 Tool Radius | [5 empty] | 161 | TAK | 9.2 Tool Radius
9.2.1 Tool Radius Compensation | ○ | ○ | ○ | ○ | ○ | 161 | TAK | 9.2.1 Tool Radius Compensation | ○ | ○ | ○ | ○ | ○
9.2.2 3-dimensional Tool Radius Compensation | △ | △ | △ | △ | ― | 163 | TAK | 9.2.2 3-dimensional Tool Radius Compensation | ― | ― | ― | ― | ―
9.2.3 Tool Nose Radius Compensation (G40/41/42) | △ | △ | △ | △ | ― | 164 | TAK | 9.2.3 Tool Nose Radius Compensation (G40/41/42) | ― | ― | ― | ― | ―
9.2.4 Automatic Decision of Nose Radius Compensation Direction (G46/40) | ― | ― | ― | ― | ― | 165 | TAK | 9.2.4 Automatic Decision of Nose Radius Compensation Direction (G46/40) | ― | ― | ― | ― | ―
9.2.5 Tool Radius Compensation Diameter Designation | ○ | ○ | ○ | ○ | ○ | 165 | TAK | 9.2.5 Tool Radius Compensation Diameter Designation | ○ | ○ | ○ | ○ | ○
9.3 Tool Offset Amount | [5 empty] | 166 | TAK | 9.3 Tool Offset Amount
9.3.1 Number of Tool Offset Sets | [5 empty] | 166 | TAK | 9.3.1 Number of Tool Offset Sets
99 sets | ― | ― | ― | ― | ― | 166 | TAK | 99 sets | ― | ― | ― | ○ | ―
128 sets | ― | ― | ― | ― | ― | 166 | TAK | 128 sets | ― | ― | ― | ― | ―
200 sets | ○ | ○ | ○ | ○ | ― | 166 | TAK | 200 sets | ― | ― | ○ | ― | ○
256 sets | ― | ― | ― | ― | ― | 166 | TAK | 256 sets | ― | ― | ― | ― | ―
400 sets | △ | △ | △ | △ | ○ | 166 | TAK | 400 sets | ○ | ○ | ― | ― | △
999 sets | △ | △ | △ | △ | ― | 166 | TAK | 999 sets | ― | ― | ― | ― | ―
9.3.2 Offset Memory | [5 empty] | 167 | TAK | 9.3.2 Offset Memory
9.3.2.1 Tool Shape/Wear Offset Amount | ○ | ○ | ○ | ○ | ○ | 167 | TAK | 9.3.2.1 Tool Shape/Wear Offset Amount | ○ | ○ | ○ | ○ | ○
9.3.2.2 Compensation Type Selection by Parameter | ○ | ○ | ○ | ○ | ○ | 170 | TAK | 9.3.2.2 Compensation Type Selection by Parameter | ○ | ○ | ― | ― | ―
9.3.3 Number of Tool Offset Sets Allocation to Part Systems | ○ | ○ | ○ | ○ | ― | 171 | TAK | 9.3.3 Number of Tool Offset Sets Allocation to Part Systems | ― | ― | ― | ― | ―
10 Coordinate System | [5 empty] | 173 | TAK | 10 Coordinate System
10.1 Coordinate System Type and Setting | [5 empty] | 174 | TAK | 10.1 Coordinate System Type and Setting
10.1.1 Machine Coordinate System | ○ | ○ | ○ | ○ | ○ | 175 | TAK | 10.1.1 Machine Coordinate System | ○ | ○ | ○ | ○ | ○
10.1.2 Coordinate System Setting | ○ | ○ | ○ | ○ | ○ | 176 | TAK | 10.1.2 Coordinate System Setting | ○ | ○ | ○ | ○ | ○
10.1.3 Automatic Coordinate System Setting | ○ | ○ | ○ | ○ | ○ | 178 | TAK | 10.1.3 Automatic Coordinate System Setting | ○ | ○ | ○ | ○ | ○
10.1.4 Workpiece Coordinate System Selection | [5 empty] | 179 | TAK | 10.1.4 Workpiece Coordinate System Selection
10.1.4.1 Workpiece Coordinate System Selection (6 Sets) | ○ | ○ | ○ | ○ | ○ | 179 | TAK | 10.1.4.1 Workpiece Coordinate System Selection (6 Sets) | ○ | ○ | ○ | ○ | ○
10.1.4.2 Extended Workpiece Coordinate System Selection (48 Sets) G54.1P1 to P48 | △ | △ | △ | △ | ○ | 181 | TAK | 10.1.4.2 Extended Workpiece Coordinate System Selection (48 Sets) G54.1P1 to P48 | ○ | ○ | ○ | ― | △
10.1.4.3 Extended Workpiece Coordinate System Selection (96 Sets) G54.1P1 to P96 | △ | △ | △ | △ | ― | 181 | TAK | 10.1.4.3 Extended Workpiece Coordinate System Selection (96 Sets) G54.1P1 to P96 | ― | ― | ― | ― | ―
10.1.4.4 Extended Workpiece Coordinate System Selection (300 Sets) G54.1P1 to P300 | △ | △ | △ | △ | ― | 181 | TAK | 10.1.4.4 Extended Workpiece Coordinate System Selection (300 Sets) G54.1P1 to P300 | ― | ― | ― | ― | ―
10.1.5 External Workpiece Coordinate Offset | ○ | ○ | ○ | ○ | ○ | 182 | TAK | 10.1.5 External Workpiece Coordinate Offset | ○ | ○ | ○ | ○ | ○
10.1.6 Workpiece Coordinate System Preset (G92.1) | △ | △ | △ | △ | ― | 183 | TAK | 10.1.6 Workpiece Coordinate System Preset (G92.1) | ― | ― | ― | ― | ―
10.1.7 Local Coordinate System | ○ | ○ | ○ | ○ | ○ | 184 | TAK | 10.1.7 Local Coordinate System | ○ | ○ | ○ | ○ | ○
10.1.8 Coordinate System for Rotary Axis | ○ | ○ | ○ | ○ | ○ | 185 | TAK | 10.1.8 Coordinate System for Rotary Axis | ○ | ○ | ○ | ○ | ○
10.1.9 Plane Selection | ○ | ○ | ○ | ○ | ○ | 186 | TAK | 10.1.9 Plane Selection | ○ | ○ | ○ | ○ | ○
10.1.10 Origin Set/Origin Cancel | ○ | ○ | ○ | ○ | ○ | 187 | TAK | 10.1.10 Origin Set/Origin Cancel | ○ | ○ | ○ | ○ | ○
10.1.11 Counter Set | ○ | ○ | ○ | ○ | ○ | 188 | TAK | 10.1.11 Counter Set | ○ | ○ | ○ | ○ | ○
10.1.13 Workpiece Coordinate System Shift | ― | ― | ― | ― | ― | 189 | TAK | 10.1.13 Workpiece Coordinate System Shift | ― | ― | ― | ― | ―
10.2 Return | [5 empty] | 190 | TAK | 10.2 Return
10.2.1 Manual Reference Position Return | ○ | ○ | ○ | ○ | ○ | 190 | TAK | 10.2.1 Manual Reference Position Return | ○ | ○ | ○ | ○ | ○
10.2.2 Automatic 1st Reference Position Return | ○ | ○ | ○ | ○ | ○ | 191 | TAK | 10.2.2 Automatic 1st Reference Position Return | ○ | ○ | ○ | ○ | ○
10.2.3 2nd, 3rd, 4th Reference Position Return | ○ | ○ | ○ | ○ | ○ | 193 | TAK | 10.2.3 2nd, 3rd, 4th Reference Position Return | ○ | ○ | ○ | ○ | ○
10.2.4 Reference Position Check | ○ | ○ | ○ | ○ | ○ | 194 | TAK | 10.2.4 Reference Position Check | ○ | ○ | ○ | ○ | ○
10.2.5 Absolute Position Detection | ○ | ○ | ○ | ○ | ○ | 195 | TAK | 10.2.5 Absolute Position Detection | ○ | ○ | ○ | ○ | ○
10.2.6 Tool Exchange Position Return | ○ | ○ | ○ | ○ | ○ | 196 | TAK | 10.2.6 Tool Exchange Position Return | ○ | ○ | ○ | ○ | ○
11 Operation Support Functions | [5 empty] | 197 | TAK | 11 Operation Support Functions
11.1 Program Control | [5 empty] | 198 | TAK | 11.1 Program Control
11.1.1 Optional Block Skip | ○ | ○ | ○ | ○ | ○ | 198 | TAK | 11.1.1 Optional Block Skip | ○ | ○ | ○ | ○ | ○
11.1.2 Optional Block Skip Addition | ○ | ○ | ○ | ○ | ○ | 198 | TAK | 11.1.2 Optional Block Skip Addition | ○ | ○ | ― | ― | ○
11.1.3 Single Block | ○ | ○ | ○ | ○ | ○ | 199 | TAK | 11.1.3 Single Block | ○ | ○ | ○ | ○ | ○
11.2 Program Test | [5 empty] | 200 | TAK | 11.2 Program Test
11.2.1 Dry Run | ○ | ○ | ○ | ○ | ○ | 200 | TAK | 11.2.1 Dry Run | ○ | ○ | ○ | ○ | ○
11.2.2 Machine Lock | ○ | ○ | ○ | ○ | ○ | 200 | TAK | 11.2.2 Machine Lock | ○ | ○ | ○ | ○ | ○
11.2.3 Miscellaneous Function Lock | ○ | ○ | ○ | ○ | ○ | 200 | TAK | 11.2.3 Miscellaneous Function Lock | ○ | ○ | ○ | ○ | ○
11.2.4 Graphic Check | [5 empty] | 201 | TAK | 11.2.4 Graphic Check
11.2.4.1 Graphic Check | ○ | ○ | ○ | ○ | ○ | 201 | TAK | 11.2.4.1 Graphic Check | ○ | ○ | ○ | ○ | ―
11.2.4.2 3D Solid Program Check | ○ | ○ | ○ | ○ | ○ | 201 | TAK | 11.2.4.2 3D Solid Program Check | ○ | ○ | ○ | ○ | ―
11.2.4.3 Graphic Check Rotary Axis Drawing | ― | ― | ― | ― | ― | 202 | TAK | 11.2.4.3 Graphic Check Rotary Axis Drawing | ― | ― | ― | ― | ―
11.2.5 Graphic Trace | [5 empty] | 203 | TAK | 11.2.5 Graphic Trace
11.2.5.1 Graphic Trace | ○ | ○ | ○ | ○ | ○ | 203 | TAK | 11.2.5.1 Graphic Trace | ○ | ○ | ○ | ○ | ―
11.2.5.2 Graphic Trace Rotary Axis Drawing | ― | ― | ― | ― | ― | 204 | TAK | 11.2.5.2 Graphic Trace Rotary Axis Drawing | ― | ― | ― | ― | ―
11.2.6 Machining Time Computation | ○ | ○ | ○ | ○ | ○ | 204 | TAK | 11.2.6 Machining Time Computation | ○ | ○ | ○ | ○ | ―
11.2.7 Manual Arbitrary Reverse Run (Program Check Operation) | △ | △ | △ | △ | ○ | 205 | TAK | 11.2.7 Manual Arbitrary Reverse Run (Program Check Operation) | ○ | ○ | ― | ― | △
11.2.8 High-speed Simple Program Check | ○ | ○ | ○ | ○ | ○ | 206 | TAK | 11.2.8 High-speed Simple Program Check | ○ | ○ | ○ | ○ | ○
11.3 Program Search/Start/Stop | [5 empty] | 207 | TAK | 11.3 Program Search/Start/Stop
11.3.1 Program Search | ○ | ○ | ○ | ○ | ○ | 207 | TAK | 11.3.1 Program Search | ○ | ○ | ○ | ○ | ○
11.3.2 Sequence Number Search | ○ | ○ | ○ | ○ | ○ | 207 | TAK | 11.3.2 Sequence Number Search | ○ | ○ | ○ | ○ | ○
11.3.3 Collation and Stop | ○ | ○ | ○ | ○ | ○ | 208 | TAK | 11.3.3 Collation and Stop | ○ | ○ | ― | ― | ○
11.3.4 Program Restart | ○ | ○ | ○ | ○ | ○ | 209 | TAK | 11.3.4 Program Restart | ○ | ○ | ○ | ○ | ○
11.3.5 Automatic Operation Start | ○ | ○ | ○ | ○ | ○ | 210 | TAK | 11.3.5 Automatic Operation Start | ○ | ○ | ○ | ○ | ○
11.3.6 NC Reset | ○ | ○ | ○ | ○ | ○ | 210 | TAK | 11.3.6 NC Reset | ○ | ○ | ○ | ○ | ○
11.3.7 Feed Hold | ○ | ○ | ○ | ○ | ○ | 211 | TAK | 11.3.7 Feed Hold | ○ | ○ | ○ | ○ | ○
11.3.8 Search & Start | ○ | ○ | ○ | ○ | ○ | 211 | TAK | 11.3.8 Search & Start | ○ | ○ | ○ | ○ | ○
11.3.10 Auto-restart | ○ | ○ | ○ | ○ | ○ | 211 | TAK | 11.3.10 Auto-restart | ○ | ○ | ○ | ○ | ○
11.4 Interrupt Operation | [5 empty] | 212 | TAK | 11.4 Interrupt Operation
11.4.1 Manual Interruption | ○ | ○ | ○ | ○ | ○ | 212 | TAK | 11.4.1 Manual Interruption | ○ | ○ | ○ | ○ | ○
11.4.2 Automatic Operation Handle Interruption | ○ | ○ | ○ | ○ | ○ | 212 | TAK | 11.4.2 Automatic Operation Handle Interruption | ○ | ○ | ○ | ○ | ○
11.4.3 Manual Absolute Switch | ○ | ○ | ○ | ○ | ○ | 213 | TAK | 11.4.3 Manual Absolute Switch | ○ | ○ | ○ | ○ | ○
11.4.4 Thread Cutting Cycle Retract | ○ | ○ | ○ | ○ | ○ | 214 | TAK | 11.4.4 Thread Cutting Cycle Retract | ○ | ― | ― | ― | ―
11.4.5 Tapping Retract | ○ | ○ | ○ | ○ | ○ | 215 | TAK | 11.4.5 Tapping Retract | ○ | ○ | ○ | ○ | ○
11.4.6 Manual Numerical Value Command | ○ | ○ | ○ | ○ | ○ | 216 | TAK | 11.4.6 Manual Numerical Value Command | ○ | ○ | ○ | ○ | ○
11.4.7 Arbitrary Reverse Run | ○ | ○ | ○ | ○ | ○ | 217 | TAK | 11.4.7 Arbitrary Reverse Run | ○ | ― | ― | ― | ―
11.4.8 MDI Interruption | ○ | ○ | ○ | ○ | ○ | 218 | TAK | 11.4.8 MDI Interruption | ○ | ○ | ○ | ○ | ○
11.4.9 Simultaneous Operation of Manual and Automatic Modes | ○ | ○ | ○ | ○ | ○ | 218 | TAK | 11.4.9 Simultaneous Operation of Manual and Automatic Modes | ○ | ○ | ○ | ○ | ○
11.4.10 Simultaneous Operation of JOG and Handle Modes | ○ | ○ | ○ | ○ | ○ | 218 | TAK | 11.4.10 Simultaneous Operation of JOG and Handle Modes | ○ | ○ | ○ | ○ | ○
11.4.11 Reference Position Retract | ○ | ○ | ○ | ○ | ○ | 219 | TAK | 11.4.11 Reference Position Retract | ○ | ○ | ○ | ○ | ○
11.4.12 Tool Retract and Return | △ | △ | △ | △ | ○ | 220 | TAK | 11.4.12 Tool Retract and Return | ○ | ○ | ― | ― | ―
11.4.13 Skip Retract | ○ | ○ | ○ | ○ | ○ | 221 | TAK | 11.4.13 Skip Retract | ○ | ○ | ― | ― | ○
11.4.14 PLC Interruption | ○ | ○ | ○ | ○ | ○ | 221 | TAK | 11.4.14 PLC Interruption | ○ | ○ | ○ | ○ | ○
11.4.16 Machining Interruption | ― | ― | ― | ― | ― | 222 | TAK | 11.4.16 Machining Interruption | ― | ― | ― | ― | △
12 Program Support Functions | [5 empty] | 223 | TAK | 12 Program Support Functions
12.1 Machining Method Support Functions | [5 empty] | 224 | TAK | 12.1 Machining Method Support Functions
12.1.1 Program | [5 empty] | 224 | TAK | 12.1.1 Program
12.1.1.1 Subprogram Control [Layers] | ○10 | ○10 | ○10 | ○10 | ○10 | 224 | TAK | 12.1.1.1 Subprogram Control [Layers] | ○10 | ○10 | ○10 | ○10 | ○8
12.1.1.2 Figure Rotation | △ | △ | △ | △ | ― | 226 | TAK | 12.1.1.2 Figure Rotation | ― | ― | ― | ― | ―
12.1.1.3 Scaling | △ | △ | △ | △ | ○ | 228 | TAK | 12.1.1.3 Scaling | ○ | ○ | ○ | ― | △
12.1.1.4 Axis Name Switch | ― | ― | ― | ― | ― | 229 | TAK | 12.1.1.4 Axis Name Switch | ― | ― | ― | ― | ―
12.1.2 Macro Program | [5 empty] | 230 | TAK | 12.1.2 Macro Program
12.1.2.1 User Macro [Layers] | ○4 | ○4 | ○4 | ○4 | ○4 | 230 | TAK | 12.1.2.1 User Macro [Layers] | ○4 | ○4 | ○4 | ○4 | ○4
12.1.2.2 Machine Tool Builder Macro | ○ | ○ | ○ | ○ | ○ | 233 | TAK | 12.1.2.2 Machine Tool Builder Macro | ○ | ○ | ○ | ○ | ○
12.1.2.3 Macro Interruption | ○ | ○ | ○ | ○ | ○ | 235 | TAK | 12.1.2.3 Macro Interruption | ○ | ○ | ○ | ○ | ○
12.1.2.4 Variable Command | [5 empty] | 236 | TAK | 12.1.2.4 Variable Command
200 sets | ― | ― | ― | ― | ― | 236 | TAK | 200 sets | ― | ― | ― | ○ | ―
600 sets | ― | ― | ― | ― | ― | 236 | TAK | 600 sets | ― | ― | ○ | ― | ―
700 sets | ○ | ○ | ○ | ○ | ○ | 236 | TAK | 700 sets | ○ | ○ | ― | ― | ○
8000 sets | △ | △ | △ | △ | ○ | 236 | TAK | 8000 sets | ○ | ― | ― | ― | ―
(600+100×number of part systems) sets | ○ | ○ | ○ | ○ | ○ | 236 | TAK | (600+100×number of part systems) sets | ○ | ― | ― | ― | ○
(7900+100×number of part systems) sets | △ | △ | △ | △ | ○ | 236 | TAK | (7900+100×number of part systems) sets | ○ | ― | ― | ― | ―
12.1.3 Fixed Cycle | [5 empty] | 238 | TAK | 12.1.3 Fixed Cycle
12.1.3.1 Fixed Cycle for Drilling | ○ | ○ | ○ | ○ | ○ | 239 | TAK | 12.1.3.1 Fixed Cycle for Drilling | ○ | ○ | ○ | ○ | ○
12.1.3.2 Fixed Cycle for Drilling (Type II) | ― | ― | ― | ― | ― | 244 | TAK | 12.1.3.2 Fixed Cycle for Drilling (Type II) | ― | ― | ― | ― | ―
12.1.3.3 Special Fixed Cycle | △ | △ | △ | △ | ○ | 245 | TAK | 12.1.3.3 Special Fixed Cycle | ○ | ○ | ○ | ○ | △
12.1.3.4 Fixed Cycle for Turning Machining | ○ | ○ | ○ | ○ | ○ | 248 | TAK | 12.1.3.4 Fixed Cycle for Turning Machining | ○ | ― | ― | ― | ―
12.1.3.5 Compound Type Fixed Cycle for Turning Machining | ― | ― | ― | ― | ― | 253 | TAK | 12.1.3.5 Compound Type Fixed Cycle for Turning Machining | ― | ― | ― | ― | ―
12.1.3.6 Compound Type Fixed Cycle | ― | ― | ― | ― | ― | 262 | TAK | 12.1.3.6 Compound Type Fixed Cycle | ― | ― | ― | ― | ―
for Turning Machining (Type II) | [6 empty] | TAK | for Turning Machining (Type II)
12.1.3.7 Small-diameter Deep-hole Drilling Cycle | ○ | ○ | ○ | ○ | ○ | 263 | TAK | 12.1.3.7 Small-diameter Deep-hole Drilling Cycle | ○ | ○ | ― | ― | ―
12.1.4 Mirror Image | [5 empty] | 263 | TAK | 12.1.4 Mirror Image
12.1.4.1 Mirror Image by Parameter Setting | ○ | ○ | ○ | ○ | ○ | 263 | TAK | 12.1.4.1 Mirror Image by Parameter Setting | ○ | ○ | ○ | ○ | ○
12.1.4.2 Mirror Image by External Input | ○ | ○ | ○ | ○ | ○ | 263 | TAK | 12.1.4.2 Mirror Image by External Input | ○ | ○ | ○ | ○ | ○
12.1.4.3 Mirror Image by G Code | ○ | ○ | ○ | ○ | ○ | 264 | TAK | 12.1.4.3 Mirror Image by G Code | ○ | ○ | ○ | ○ | ○
12.1.4.4 Mirror Image for Facing Tool Posts | ― | ― | ― | ― | ― | 265 | TAK | 12.1.4.4 Mirror Image for Facing Tool Posts | ― | ― | ― | ― | ―
12.1.4.5 T Code Mirror Image for Facing Tool Posts | ― | ― | ― | ― | ― | 265 | TAK | 12.1.4.5 T Code Mirror Image for Facing Tool Posts | ― | ― | ― | ― | ―
12.1.5 Coordinate System Operation | [5 empty] | 266 | TAK | 12.1.5 Coordinate System Operation
12.1.5.1 Coordinate Rotation by Program | △ | △ | △ | △ | ○ | 266 | TAK | 12.1.5.1 Coordinate Rotation by Program | ○ | ○ | ○ | ○ | △
12.1.5.2 Coordinate Rotation by Parameter | △ | △ | △ | △ | ― | 268 | TAK | 12.1.5.2 Coordinate Rotation by Parameter | ― | ― | ― | ― | ―
12.1.5.3 3-dimensional Coordinate Conversion | △ | △ | △ | △ | ○ | 269 | TAK | 12.1.5.3 3-dimensional Coordinate Conversion | ○ | ― | ― | ― | △
12.1.6 Dimension Input | [5 empty] | 270 | TAK | 12.1.6 Dimension Input
12.1.6.1 Corner Chamfering/Corner R | △ | △ | △ | △ | ○ | 270 | TAK | 12.1.6.1 Corner Chamfering/Corner R | ○ | ○ | ○ | ○ | △
12.1.6.2 Linear Angle Command | △ | △ | △ | △ | ○ | 277 | TAK | 12.1.6.2 Linear Angle Command | ○ | ○ | ○ | ― | △
12.1.6.3 Geometric Command | △ | △ | △ | △ | ○ | 278 | TAK | 12.1.6.3 Geometric Command | ○ | ○ | ○ | ― | ―
12.1.6.4 Polar Coordinate Command | △ | △ | △ | △ | ○ | 281 | TAK | 12.1.6.4 Polar Coordinate Command | ○ | ○ | ― | ― | △
12.1.7 Axis Control | [5 empty] | 282 | TAK | 12.1.7 Axis Control
12.1.7.1 Chopping | [5 empty] | 282 | TAK | 12.1.7.1 Chopping
12.1.7.1.1 Chopping | △ | △ | △ | △ | ○ | 282 | TAK | 12.1.7.1.1 Chopping | ○ | ○ | ― | ― | △
12.1.7.2 Normal Line Control | ○ | ○ | ○ | ○ | ○ | 283 | TAK | 12.1.7.2 Normal Line Control | ○ | ― | ― | ― | ○
12.1.7.3 Circular Cutting | ○ | ○ | ○ | ○ | ○ | 284 | TAK | 12.1.7.3 Circular Cutting | ○ | ○ | ○ | ○ | ○
12.1.8 Multi-part System Control | [5 empty] | 285 | TAK | 12.1.8 Multi-part System Control
12.1.8.1 Timing Synchronization between Part Systems | ○ | ○ | ○ | ○ | ○ | 285 | TAK | 12.1.8.1 Timing Synchronization between Part Systems | ○ | ― | ― | ― | ○
12.1.8.2 Start Point Designation Timing Synchronization | ○ | ○ | ○ | ○ | ○ | 286 | TAK | 12.1.8.2 Start Point Designation Timing Synchronization | ○ | ― | ― | ― | ○
12.1.8.3 Mixed Control | [5 empty] | 289 | TAK | 12.1.8.3 Mixed Control
12.1.8.3.1 Mixed Control | ― | ― | ― | ― | ― | 289 | TAK | 12.1.8.3.1 Mixed Control | ― | ― | ― | ― | ―
(Cross Axis Control) | [6 empty] | TAK | (Cross Axis Control)
12.1.8.3.2 Arbitrary Axis Exchange | △ | △ | △ | △ | ― | 290 | TAK | 12.1.8.3.2 Arbitrary Axis Exchange | ― | ― | ― | ― | △
Control | [6 empty] | TAK | Control
12.1.8.4 Control Axis Superimposition | [5 empty] | 292 | TAK | 12.1.8.4 Control Axis Superimposition
12.1.8.4.1 Control Axis Superimposition | ― | ― | ― | ― | ― | 292 | TAK | 12.1.8.4.1 Control Axis Superimposition | ― | ― | ― | ― | ―
12.1.8.4.2 Arbitrary Axis | ― | ― | ― | ― | ― | 294 | TAK | 12.1.8.4.2 Arbitrary Axis | ― | ― | ― | ― | ―
Superimposition Control | [6 empty] | TAK | Superimposition Control
12.1.8.5 Control Axis Synchronization between Part Systems | ― | ― | ― | ― | ― | 294 | TAK | 12.1.8.5 Control Axis Synchronization between Part Systems | ― | ― | ― | ― | ―
12.1.8.6 Balance Cut | ― | ― | ― | ― | ― | 296 | TAK | 12.1.8.6 Balance Cut | ― | ― | ― | ― | ―
12.1.8.7 Common Memory for Part Systems | ― | ― | ― | ― | ― | 298 | TAK | 12.1.8.7 Common Memory for Part Systems | ― | ― | ― | ― | ―
12.1.8.8 Multi-part System Simultaneous Thread Cutting | [5 empty] | 298 | TAK | 12.1.8.8 Multi-part System Simultaneous Thread Cutting
12.1.8.8.1 Two-part System Simultaneous Thread Cutting | ― | ― | ― | ― | ― | 299 | TAK | 12.1.8.8.1 Two-part System Simultaneous Thread Cutting | ― | ― | ― | ― | ―
12.1.8.8.2 Multi-part System Simultaneous Thread Cutting | ― | ― | ― | ― | ― | 301 | TAK | 12.1.8.8.2 Multi-part System Simultaneous Thread Cutting | ― | ― | ― | ― | ―
12.1.8.9 Multi-part System Program Management | ○ | ○ | ○ | ○ | ○ | 302 | TAK | 12.1.8.9 Multi-part System Program Management | ○ | ― | ― | ― | ○
12.1.8.10 Synchronization between Part Systems | [5 empty] | 303 | TAK | 12.1.8.10 Synchronization between Part Systems
12.1.8.10.1 Single Block between | ― | ― | ― | ― | ― | 303 | TAK | 12.1.8.10.1 Single Block between | ― | ― | ― | ― | ―
Part Systems | [6 empty] | TAK | Part Systems
12.1.8.10.2 Dwell/Miscellaneous Function Time Override | ― | ― | ― | ― | ― | 304 | TAK | 12.1.8.10.2 Dwell/Miscellaneous Function Time Override | ― | ― | ― | ― | ―
12.1.8.10.3 Synchronization between | ― | ― | ― | ― | ― | 305 | TAK | 12.1.8.10.3 Synchronization between | ― | ― | ― | ― | ―
Part Systems OFF | [6 empty] | TAK | Part Systems OFF
12.1.8.11 Sub Part System Control I | △ | △ | △ | △ | ― | 306 | TAK | 12.1.8.11 Sub Part System Control I | ― | ― | ― | ― | ―
12.1.8.12 Sub Part System Control II | ― | ― | ― | ― | ― | 308 | TAK | 12.1.8.12 Sub Part System Control II | ― | ― | ― | ― | ―
12.1.9 Data Input/Output by Program | [5 empty] | 310 | TAK | 12.1.9 Data Input/Output by Program
12.1.9.1 Parameter Input by Program | ○ | ○ | ○ | ○ | ○ | 310 | TAK | 12.1.9.1 Parameter Input by Program | ○ | ○ | ○ | ○ | ○
12.1.9.2 Compensation Data Input by Program | ○ | ○ | ○ | ○ | ○ | 311 | TAK | 12.1.9.2 Compensation Data Input by Program | ○ | ○ | ○ | ○ | ○
12.1.9.3 Tool/Material Shape Input by Program | ○ | ○ | ○ | ○ | ○ | 315 | TAK | 12.1.9.3 Tool/Material Shape Input by Program | ○ | ○ | ○ | ○ | ○
12.1.9.5 API Section and Sub-section Nos. Input/Output by Program | ○ | ○ | ○ | ○ | ○ | 317 | TAK | 12.1.9.5 API Section and Sub-section Nos. Input/Output by Program | ○ | ○ | ○ | ○ | ○
12.1.9.6 R-Navi Data Input by Program | △ | △ | △ | △ | ○ | 317 | TAK | 12.1.9.6 R-Navi Data Input by Program | ○ | ― | ― | ― | ―
12.1.10 Machining Modal | [5 empty] | 318 | TAK | 12.1.10 Machining Modal
12.1.10.1 Tapping Mode | ○ | ○ | ○ | ○ | ○ | 318 | TAK | 12.1.10.1 Tapping Mode | ○ | ○ | ○ | ○ | ○
12.1.10.2 Cutting Mode | ○ | ○ | ○ | ○ | ○ | 318 | TAK | 12.1.10.2 Cutting Mode | ○ | ○ | ○ | ○ | ○
12.1.11 High-speed Parts Machining | [5 empty] | 319 | TAK | 12.1.11 High-speed Parts Machining
12.1.11.1 Rapid Traverse Block Overlap | △ | △ | △ | △ | ○ | 319 | TAK | 12.1.11.1 Rapid Traverse Block Overlap | ○ | ○ | ― | ― | △
12.2 Machining Accuracy Support Functions | [5 empty] | 321 | TAK | 12.2 Machining Accuracy Support Functions
12.2.1 Automatic Corner Override | ○ | ○ | ○ | ○ | ○ | 321 | TAK | 12.2.1 Automatic Corner Override | ○ | ○ | ○ | ○ | ○
12.2.2 Deceleration Check | [5 empty] | 322 | TAK | 12.2.2 Deceleration Check
12.2.2.1 Exact Stop Check Mode | ○ | ○ | ○ | ○ | ○ | 324 | TAK | 12.2.2.1 Exact Stop Check Mode | ○ | ○ | ○ | ○ | ○
12.2.2.2 Exact Stop Check | ○ | ○ | ○ | ○ | ○ | 324 | TAK | 12.2.2.2 Exact Stop Check | ○ | ○ | ○ | ○ | ○
12.2.2.3 Error Detection | ○ | ○ | ○ | ○ | ○ | 324 | TAK | 12.2.2.3 Error Detection | ○ | ○ | ○ | ○ | ○
12.2.2.4 Programmable In-position Check | ○ | ○ | ○ | ○ | ○ | 325 | TAK | 12.2.2.4 Programmable In-position Check | ○ | ○ | ○ | ○ | ○
12.2.2.5 Automatic Error Detection | ― | ― | ― | ― | ― | 325 | TAK | 12.2.2.5 Automatic Error Detection | ― | ― | ― | ― | ―
12.3 High-speed and High-accuracy Functions [kBPM: k Block per Minute] | [5 empty] | 326 | TAK | 12.3 High-speed and High-accuracy Functions [kBPM: k Block per Minute]
12.3.1 High-speed Machining Mode | [5 empty] | 326 | TAK | 12.3.1 High-speed Machining Mode
12.3.1.1 High-speed Machining Mode I (G05P1) Maximum [kBPM] | △33.7 | △33.7 | △33.7 | △33.7 | ○33.7 | 326 | TAK | 12.3.1.1 High-speed Machining Mode I (G05P1) Maximum [kBPM] | ○33.7 | ○16.8 | ― | ― | △
12.3.1.2 High-speed Machining Mode II (G05P2) Maximum [kBPM] | △168 | △168 | △168 | △168 | ○67.5 | 327 | TAK | 12.3.1.2 High-speed Machining Mode II (G05P2) Maximum [kBPM] | ○67.5 | ○67.5 | ― | ― | △
12.3.2 High-accuracy Control | [5 empty] | 328 | TAK | 12.3.2 High-accuracy Control
12.3.2.1 High-accuracy Control (G61.1/G08) | △ | △ | △ | △ | ○ | 328 | TAK | 12.3.2.1 High-accuracy Control (G61.1/G08) | ○ | ○ | ○ | ― | △
12.3.2.2 Multi-part System Simultaneous High-accuracy Control | △ | △ | △ | △ | ○ | 332 | TAK | 12.3.2.2 Multi-part System Simultaneous High-accuracy Control | ○ | ― | ― | ― | △
12.3.2.3 SSS Control | △ | △ | △ | △ | ○ | 333 | TAK | 12.3.2.3 SSS Control | ○ | ○ | ― (*4) | ― | △
12.3.2.4 Tolerance Control | △ | △ | △ | △ | ○ | 334 | TAK | 12.3.2.4 Tolerance Control | ○ | ○ | ○ | ― | △
12.3.2.5 Variable-acceleration Pre-interpolation | △ | △ | △ | △ | ― | 335 | TAK | 12.3.2.5 Variable-acceleration Pre-interpolation | ― | ― | ― | ― | ―
Acceleration/Deceleration | [6 empty] | TAK | Acceleration/Deceleration
12.3.2.6 High-accuracy | △ | △ | △ | △ | ― | 335 | TAK | 12.3.2.6 High-accuracy | ― | ― | ― | ― | ―
Acceleration/Deceleration Time Constant Extension | [6 empty] | TAK | Acceleration/Deceleration Time Constant Extension
12.3.2.7 Axis-based Acceleration Tolerance Control | △ | △ | △ | △ | ― | 336 | TAK | 12.3.2.7 Axis-based Acceleration Tolerance Control | ― | ― | ― | ― | ―
12.3.3 High-speed High-accuracy Control | [5 empty] | 337 | TAK | 12.3.3 High-speed High-accuracy Control
12.3.3.1 High-speed High-accuracy Control I (G05.1Q1) Maximum [kBPM] | △67.5 | △67.5 | △67.5 | △67.5 | ○33.7 | 337 | TAK | 12.3.3.1 High-speed High-accuracy Control I (G05.1Q1) Maximum [kBPM] | ○33.7 | ○33.7 | ― | ― | △
12.3.3.2 High-speed High-accuracy Control II (G05P10000) Maximum [kBPM] | △168 | △168 | △168 | △168 | ○67.5 | 338 | TAK | 12.3.3.2 High-speed High-accuracy Control II (G05P10000) Maximum [kBPM] | ○67.5 | ○67.5 | ― | ― | △
12.3.3.3 High-speed High-accuracy Control III (G05P20000) Maximum [kBPM] | △270 | △270 | △270 | △270 | ○135 | 341 | TAK | 12.3.3.3 High-speed High-accuracy Control III (G05P20000) Maximum [kBPM] | ○135 | ― | ― | ― | △
12.3.3.4 Smooth Fairing | △ | △ | △ | △ | ○ | 343 | TAK | 12.3.3.4 Smooth Fairing | ○ | ― | ― | ― | △
12.3.4 Machining Condition Selection I | ○ | ○ | ○ | ○ | ○ | 344 | TAK | 12.3.4 Machining Condition Selection I | ○ | ○ | ― | ― | ○
12.3.5 Direct Command Mode | ― | ― | ― | ― | ― | 344 | TAK | 12.3.5 Direct Command Mode | ― | ― | ― | ― | ―
12.4 Programming Support Functions | [5 empty] | 345 | TAK | 12.4 Programming Support Functions
12.4.1 Playback | ○ | ○ | ○ | ○ | ○ | 345 | TAK | 12.4.1 Playback | ○ | ○ | ○ | ― | ○
12.4.3 Interactive Cycle Insertion | △ | △ | △ | △ | ○ | 346 | TAK | 12.4.3 Interactive Cycle Insertion | ○ | ○ | ○ | ○ | ―
12.4.4 Simple Programming (NAVI MILL/LATHE) | △ | △ | △ | △ | ○ | 349 | TAK | 12.4.4 Simple Programming (NAVI MILL/LATHE) | ○ | ○ | ○ | ○ | ―
12.4.5 G code Guidance | ○ | ○ | ○ | ○ | ○ | 349 | TAK | 12.4.5 G code Guidance | ○ | ○ | ○ | ○ | ○
12.4.7 DXF Data Input | ― | ― | ― | ― | ― | 350 | TAK | 12.4.7 DXF Data Input | ― | ― | ― | ― | ―
13 Machine Accuracy Compensation | [5 empty] | 351 | TAK | 13 Machine Accuracy Compensation
13.1 Static Accuracy Compensation | [5 empty] | 352 | TAK | 13.1 Static Accuracy Compensation
13.1.1 Backlash Compensation | ○ | ○ | ○ | ○ | ○ | 352 | TAK | 13.1.1 Backlash Compensation | ○ | ○ | ○ | ○ | ○
13.1.2 Memory-type Pitch Error Compensation [sets] | ○32 | ○32 | ○32 | ○32 | ○16 | 353 | TAK | 13.1.2 Memory-type Pitch Error Compensation [sets] | ○16 | ○16 | ○16 | ○16 | ○10
13.1.3 Memory-type Relative Position Error Compensation | ○ | ○ | ○ | ○ | ○ | 354 | TAK | 13.1.3 Memory-type Relative Position Error Compensation | ○ | ○ | ○ | ○ | ○
13.1.4 External Machine Coordinate System Compensation | △ | △ | △ | △ | ○ | 355 | TAK | 13.1.4 External Machine Coordinate System Compensation | ○ | ○ | ○ | ○ | △
13.1.5 Circular Error Radius Compensation | △ | △ | △ | △ | ○ | 355 | TAK | 13.1.5 Circular Error Radius Compensation | ○ | ○ | ― | ― | △
13.1.6 Ball Screw Thermal Expansion Compensation | △ | △ | △ | △ | ○ | 356 | TAK | 13.1.6 Ball Screw Thermal Expansion Compensation | ○ | ○ | ― | ― | △
13.1.7 Rotation Center Error Compensation | △ | △ | △ | △ | ― | 357 | TAK | 13.1.7 Rotation Center Error Compensation | ― | ― | ― | ― | ―
13.1.8 Position-dependent Gradually Increasing-type Backlash Compensation | △ | △ | △ | △ | ○ | 358 | TAK | 13.1.8 Position-dependent Gradually Increasing-type Backlash Compensation | ○ | ○ | ○ | ○ | △
13.1.9 Two-way Pitch Error Compensation | △ | △ | △ | △ | ○ | 359 | TAK | 13.1.9 Two-way Pitch Error Compensation | ○ | ○ | ― | ― | △
13.1.11 Spatial Error Compensation | △ | △ | △ | △ | ― | 359 | TAK | 13.1.11 Spatial Error Compensation | ― | ― | ― | ― | ―
13.2 Dynamic Accuracy Compensation | [5 empty] | 360 | TAK | 13.2 Dynamic Accuracy Compensation
13.2.1 Smooth High-gain (SHG) Control | ○ | ○ | ○ | ○ | ○ | 360 | TAK | 13.2.1 Smooth High-gain (SHG) Control | ○ | ○ | ○ | ○ | ○
13.2.2 Dual Feedback | ○ | ○ | ○ | ○ | ○ | 361 | TAK | 13.2.2 Dual Feedback | ○ | ○ | ○ | ○ | ○
13.2.3 Lost Motion Compensation | ○ | ○ | ○ | ○ | ○ | 361 | TAK | 13.2.3 Lost Motion Compensation | ○ | ○ | ○ | ○ | ○
13.2.4 OMR II (Backlash with Filter) | △ | △ | △ | △ | ○ | 362 | TAK | 13.2.4 OMR II (Backlash with Filter) | ○ | ○ | ○ | ○ | △
13.2.6 OMR-FF | △ | △ | △ | △ | ○ | 363 | TAK | 13.2.6 OMR-FF | ○ | ○ | ○ | ○ | △
13.2.7 Distance-coded Reference Position Detection | △ | △ | △ | △ | ○ | 364 | TAK | 13.2.7 Distance-coded Reference Position Detection | ○ | ○ | ― | ― | ―
14 Automation Support Functions | [5 empty] | 365 | TAK | 14 Automation Support Functions
14.1 Measurement | [5 empty] | 366 | TAK | 14.1 Measurement
14.1.1 Skip | [5 empty] | 366 | TAK | 14.1.1 Skip
14.1.1.1 Skip | ○ | ○ | ○ | ○ | ○ | 366 | TAK | 14.1.1.1 Skip | ○ | ○ | ○ | ○ | ○
14.1.1.2 Multiple-step Skip | ○ | ○ | ○ | ○ | ○ | 368 | TAK | 14.1.1.2 Multiple-step Skip | ○ | ○ | ○ | ○ | ○
14.1.1.4 PLC Skip | △ | △ | △ | △ | ○ | 369 | TAK | 14.1.1.4 PLC Skip | ○ | ○ | ― | ― | △
14.1.1.5 Speed Change Skip | △ | △ | △ | △ | ― | 369 | TAK | 14.1.1.5 Speed Change Skip | ― | ― | ― | ― | ―
14.1.1.6 Torque Limitation Skip | △ | △ | △ | △ | ― | 370 | TAK | 14.1.1.6 Torque Limitation Skip | ― | ― | ― | ― | ―
14.1.2 Automatic Tool Length Measurement | ○ | ○ | ○ | ○ | ○ | 371 | TAK | 14.1.2 Automatic Tool Length Measurement | ○ | ○ | ○ | ○ | ○
14.1.3 Manual Tool Length Measurement 1 | ○ | ○ | ○ | ○ | ○ | 374 | TAK | 14.1.3 Manual Tool Length Measurement 1 | ○ | ○ | ○ | ○ | ○
14.1.4 Manual Tool Length Measurement 2 | ○ | ○ | ○ | ○ | ○ | 377 | TAK | 14.1.4 Manual Tool Length Measurement 2 | ○ | ○ | ○ | ○ | ○
14.1.5 Workpiece Coordinate Offset Measurement | ― | ― | ― | ― | ― | 378 | TAK | 14.1.5 Workpiece Coordinate Offset Measurement | ― | ― | ― | ― | ―
14.1.6 Workpiece Position Measurement | ○ | ○ | ○ | ○ | ○ | 379 | TAK | 14.1.6 Workpiece Position Measurement | ○ | ○ | ○ | ○ | ○
14.1.7 Rotation Measurement | ○ | ○ | ○ | ○ | ○ | 381 | TAK | 14.1.7 Rotation Measurement | ○ | ○ | ― | ― | ○
14.1.8 Rotation Center Error Measurement | △ | △ | △ | △ | ― | 382 | TAK | 14.1.8 Rotation Center Error Measurement | ― | ― | ― | ― | ―
14.1.9 Workpiece Installation Error Measurement | △ | ― | △ | ― | ― | 383 | TAK | 14.1.9 Workpiece Installation Error Measurement | ― | ― | ― | ― | ―
14.2 Tool Life Management | [5 empty] | 384 | TAK | 14.2 Tool Life Management
14.2.1 Tool Life Management | [5 empty] | 384 | TAK | 14.2.1 Tool Life Management
14.2.1.1 Tool Life Management I | ○ | ○ | ○ | ○ | ○ | 384 | TAK | 14.2.1.1 Tool Life Management I | ○ | ○ | ○ | ○ | ○
14.2.1.2 Tool Life Management II | ○ | ○ | ○ | ○ | ○ | 384 | TAK | 14.2.1.2 Tool Life Management II | ○ | ○ | ○ | ○ | ○
14.2.1.3 Tool Life Management III | ○ | ○ | ○ | ○ | ○ | 384 | TAK | 14.2.1.3 Tool Life Management III | ○ | ○ | ○ | ○ | ○
14.2.2 Number of Tool Life Management Sets | [5 empty] | 385 | TAK | 14.2.2 Number of Tool Life Management Sets
99 sets | ― | ― | ― | ― | ― | 385 | TAK | 99 sets | ― | ― | ― | ― | ―
128 sets | ― | ― | ― | ― | ― | 385 | TAK | 128 sets | ― | ― | ― | ― | ―
200 sets | ○ | ○ | ○ | ○ | ○ | 385 | TAK | 200 sets | ○ | ○ | ○ | ○ | ○
256 sets | ― | ― | ― | ― | ― | 385 | TAK | 256 sets | ― | ― | ― | ― | ―
400 sets | △ | △ | △ | △ | ― | 385 | TAK | 400 sets | ― | ― | ― | ― | △
999 sets | △ | △ | △ | △ | ― | 385 | TAK | 999 sets | ― | ― | ― | ― | ―
14.2.3 Tool Life Management Set Allocation to Part Systems | ○ | ○ | ○ | ○ | ― | 387 | TAK | 14.2.3 Tool Life Management Set Allocation to Part Systems | ― | ― | ― | ― | ―
14.3 Others | [5 empty] | 389 | TAK | 14.3 Others
14.3.1 Programmable Current Limitation | ○ | ○ | ○ | ○ | ○ | 389 | TAK | 14.3.1 Programmable Current Limitation | ○ | ○ | ○ | ○ | ○
14.3.2 Auto Power OFF | ○ | ○ | ○ | ○ | ○ | 389 | TAK | 14.3.2 Auto Power OFF | ○ | ○ | ○ | ○ | ―
14.3.4 Load Monitoring I | △ | △ | △ | △ | ― | 390 | TAK | 14.3.4 Load Monitoring I | ― | ― | ― | ― | ―
14.3.5 Power ON/OFF Sequence | ○ / ― | ○ / ― | ― | ― | ○ / ― | 390 | TAK | 14.3.5 Power ON/OFF Sequence | ― | ― | ― | ― | ―
14.3.6 PLC Axis Current Limit | ― | ― | ― | ― | ― | 390 | TAK | 14.3.6 PLC Axis Current Limit | ― | ― | ― | ― | ○
15 Safety and Maintenance | [5 empty] | 391 | TAK | 15 Safety and Maintenance
15.1 Safety Switches | [5 empty] | 392 | TAK | 15.1 Safety Switches
15.1.1 Emergency Stop | ○ | ○ | ○ | ○ | ○ | 392 | TAK | 15.1.1 Emergency Stop | ○ | ○ | ○ | ○ | ○
15.1.2 Data Protection Key | ○ | ○ | ○ | ○ | ○ | 392 | TAK | 15.1.2 Data Protection Key | ○ | ○ | ○ | ○ | ○
15.2 Display for Ensuring Safety | [5 empty] | 393 | TAK | 15.2 Display for Ensuring Safety
15.2.1 NC Warning | ○ | ○ | ○ | ○ | ○ | 393 | TAK | 15.2.1 NC Warning | ○ | ○ | ○ | ○ | ○
15.2.2 NC Alarm | ○ | ○ | ○ | ○ | ○ | 393 | TAK | 15.2.2 NC Alarm | ○ | ○ | ○ | ○ | ○
15.2.3 Operation Stop Cause | ○ | ○ | ○ | ○ | ○ | 394 | TAK | 15.2.3 Operation Stop Cause | ○ | ○ | ○ | ○ | ○
15.2.4 Emergency Stop Cause | ○ | ○ | ○ | ○ | ○ | 394 | TAK | 15.2.4 Emergency Stop Cause | ○ | ○ | ○ | ○ | ○
15.2.5 Thermal Detection | ○ | ○ | ○ | ○ | ○ | 394 | TAK | 15.2.5 Thermal Detection | ○ | ○ | ○ | ○ | ○
15.2.6 Battery Alarm/Warning | ○ | ○ | ○ | ○ | ○ | 395 | TAK | 15.2.6 Battery Alarm/Warning | ○ | ○ | ○ | ○ | ○
15.3 Protection | [5 empty] | 396 | TAK | 15.3 Protection
15.3.1 Stroke End (Over Travel) | ○ | ○ | ○ | ○ | ○ | 396 | TAK | 15.3.1 Stroke End (Over Travel) | ○ | ○ | ○ | ○ | ○
15.3.2 Stored Stroke Limit | [5 empty] | 396 | TAK | 15.3.2 Stored Stroke Limit
15.3.2.1 Stored Stroke Limit I/II | ○ | ○ | ○ | ○ | ○ | 397 | TAK | 15.3.2.1 Stored Stroke Limit I/II | ○ | ○ | ○ | ○ | ○
15.3.2.2 Stored Stroke Limit IB | △ | △ | △ | △ | ○ | 399 | TAK | 15.3.2.2 Stored Stroke Limit IB | ○ | ○ | ― | ― | △
15.3.2.3 Stored Stroke Limit IIB | △ | △ | △ | △ | ○ | 399 | TAK | 15.3.2.3 Stored Stroke Limit IIB | ○ | ○ | ― | ― | △
15.3.2.4 Stored Stroke Limit IC | △ | △ | △ | △ | ○ | 400 | TAK | 15.3.2.4 Stored Stroke Limit IC | ○ | ○ | ― | ― | △
15.3.3 Stroke Check before Travel | △ | △ | △ | △ | ○ | 401 | TAK | 15.3.3 Stroke Check before Travel | ○ | ○ | ― | ― | △
15.3.4 Chuck/Tailstock Barrier Check | ― | ― | ― | ― | ― | 403 | TAK | 15.3.4 Chuck/Tailstock Barrier Check | ― | ― | ― | ― | ―
15.3.5 Interlock | ○ | ○ | ○ | ○ | ○ | 404 | TAK | 15.3.5 Interlock | ○ | ○ | ○ | ○ | ○
15.3.6 External Deceleration | ○ | ○ | ○ | ○ | ○ | 404 | TAK | 15.3.6 External Deceleration | ○ | ○ | ○ | ○ | ○
15.3.7 Interference Check III | △ | △ | △ | △ | ― | 405 | TAK | 15.3.7 Interference Check III | ― | ― | ― | ― | ―
15.3.8 3D Machine Interference Check | △ | △ | ― | ― | ― | 407 | TAK | 15.3.8 3D Machine Interference Check | ― | ― | ― | ― | ―
15.3.9 Door Interlock | [5 empty] | 408 | TAK | 15.3.9 Door Interlock
15.3.9.1 Door Interlock I | ○ | ○ | ○ | ○ | ○ | 408 | TAK | 15.3.9.1 Door Interlock I | ○ | ○ | ○ | ○ | ○
15.3.9.2 Door Interlock II | ○ | ○ | ○ | ○ | ○ | 410 | TAK | 15.3.9.2 Door Interlock II | ○ | ○ | ○ | ○ | ○
15.3.10 Parameter Lock | ○ | ○ | ○ | ○ | ○ | 412 | TAK | 15.3.10 Parameter Lock | ○ | ○ | ○ | ○ | ○
15.3.11 Program Protection (Edit Lock B, C) | ○ | ○ | ○ | ○ | ○ | 412 | TAK | 15.3.11 Program Protection (Edit Lock B, C) | ○ | ○ | ○ | ○ | ○
15.3.12 Program Display Lock | ○ | ○ | ○ | ○ | ○ | 412 | TAK | 15.3.12 Program Display Lock | ○ | ○ | ○ | ○ | ○
15.3.13 Data Protection by User's Level | △ | △ | △ | △ | ○ | 412 | TAK | 15.3.13 Data Protection by User's Level | ○ | ○ | ― | ― | △
15.3.15 Vertical Axis Pull-up | ○ | ○ | ○ | ○ | ○ | 413 | TAK | 15.3.15 Vertical Axis Pull-up | ○ | ○ | ○ | ○ | ○
15.3.16 Machine Group-based Alarm Stop | △ | △ | △ | △ | ○ | 413 | TAK | 15.3.16 Machine Group-based Alarm Stop | ○ | ○ | ― | ― | △
15.3.17 Interference Check Between Part Systems | ― | ― | ― | ― | ― | 415 | TAK | 15.3.17 Interference Check Between Part Systems | ― | ― | ― | ― | ―
15.3.18 Spindle Protection | ○ | ○ | ○ | ○ | ○ | 416 | TAK | 15.3.18 Spindle Protection | ○ | ○ | ― | ― | ―
15.4 Maintenance and Troubleshooting | [5 empty] | 417 | TAK | 15.4 Maintenance and Troubleshooting
15.4.1 Operation History | ○ | ○ | ○ | ○ | ○ | 417 | TAK | 15.4.1 Operation History | ○ | ○ | ○ | ○ | ○
15.4.2 Data Sampling | ○ | ○ | ○ | ○ | ○ | 418 | TAK | 15.4.2 Data Sampling | ○ | ○ | ○ | ○ | ○
15.4.3 NC Data Backup | ○ | ○ | ○ | ○ | ○ | 418 | TAK | 15.4.3 NC Data Backup | ○ | ○ | ○ | ○ | ○
15.4.4 Servo Tuning Support | [5 empty] | 419 | TAK | 15.4.4 Servo Tuning Support
15.4.4.1 NC Analyzer2 | ○ | ○ | ○ | ○ | ○ | 419 | TAK | 15.4.4.1 NC Analyzer2 | ○ | ○ | ○ | ○ | ○
15.4.5 Automatic Backup | ○ | ○ | ○ | ○ | ○ | 421 | TAK | 15.4.5 Automatic Backup | ○ | ○ | ○ | ○ | ○(GOT)
15.4.8 Application Error Detection | ○ / ― | ○ / ― | ― | ― | ○ / ― | 421 | TAK | 15.4.8 Application Error Detection | ― | ― | ― | ― | ―
15.4.9 Email Notification to Operator | △ | △ | △ | △ | ○ | 422 | TAK | 15.4.9 Email Notification to Operator | ○ | ○ | ○ | ○ | ―
15.4.10 NC Configurator2 | ○ | ○ | ○ | ○ | ○ | 423 | TAK | 15.4.10 NC Configurator2 | ○ | ○ | ○ | ○ | ○
15.4.11 Diagnosis Data Output | ○ | ○ | ○ | ○ | ○ | 423 | TAK | 15.4.11 Diagnosis Data Output | ○ | ○ | ○ | ○ | ○
15.4.12 Backup/Restore | ― | ― | ― | ― | ― | 423 | TAK | 15.4.12 Backup/Restore | ― | ― | ― | ― | ○
15.5 Functional Safety | [5 empty] | 424 | TAK | 15.5 Functional Safety
15.5.1 Safety Observation | △ | △ | △ | △ | ○ | 424 | TAK | 15.5.1 Safety Observation | ○ | ○ | ○ | ○ | ―
15.5.2 Smart Safety Observation | [5 empty] | 425 | TAK | 15.5.2 Smart Safety Observation
15.5.2.1 Safety-related I/O Observation | △ | △ | △ | △ | ○ | 425 | TAK | 15.5.2.1 Safety-related I/O Observation | □ | □ | ― | ― | △
15.5.2.2 Emergency Stop Observation | △ | △ | △ | △ | ○ | 425 | TAK | 15.5.2.2 Emergency Stop Observation | □ | □ | ― | ― | △
15.5.2.3 Drive Safety Function | [5 empty] | 426 | TAK | 15.5.2.3 Drive Safety Function
15.5.2.3.1 SLS (Safely-Limited Speed) | △ | △ | △ | △ | ○ | 426 | TAK | 15.5.2.3.1 SLS (Safely-Limited Speed) | □ | □ | ― | ― | △
15.5.2.3.2 SLP (Safely-Limited Position) | △ | △ | △ | △ | ○ | 426 | TAK | 15.5.2.3.2 SLP (Safely-Limited Position) | □ | □ | ― | ― | △
15.5.2.3.3 SOS (Safe Operating Stop) | △ | △ | △ | △ | ○ | 426 | TAK | 15.5.2.3.3 SOS (Safe Operating Stop) | □ | □ | ― | ― | △
15.5.2.3.4 SSM (Safe Speed Monitor) | △ | △ | △ | △ | ○ | 426 | TAK | 15.5.2.3.4 SSM (Safe Speed Monitor) | □ | □ | ― | ― | △
15.5.2.3.5 SBC/SBT (Safe Brake Control | △ | △ | △ | △ | ○ | 427 | TAK | 15.5.2.3.5 SBC/SBT (Safe Brake Control | □ | □ | ― | ― | △
/Safe Brake Test) | [6 empty] | TAK | /Safe Brake Test)
15.5.2.3.6 SCA (Safe Cam) | △ | △ | △ | △ | ○ | 427 | TAK | 15.5.2.3.6 SCA (Safe Cam) | □ | □ | ― | ― | △
15.5.2.3.7 SS1/SS2 (Safe Stop) | △ | △ | △ | △ | ○ | 427 | TAK | 15.5.2.3.7 SS1/SS2 (Safe Stop) | □ | □ | ― | ― | △
15.5.2.3.8 STO (Safe Torque Off) | △ | △ | △ | △ | ○ | 427 | TAK | 15.5.2.3.8 STO (Safe Torque Off) | □ | □ | ― | ― | △
16 Drive System | [5 empty] | 429 | TAK | 16 Drive System
16.1 Servo/Spindle | [5 empty] | 430 | TAK | 16.1 Servo/Spindle
Feed axis | [5 empty] | - | TAK | Feed axis
MDS-E-Vx | □ | □ | □ | □ | □ | - | TAK | MDS-E-Vx | □ | □ | □ | □ | □
MDS-EH-Vx | □ | □ | □ | □ | □ | - | TAK | MDS-EH-Vx | □ | □ | □ | □ | □
MDS-EJ-Vx | □ | □ | □ | □ | □ | - | TAK | MDS-EJ-Vx | □ | □ | □ | □ | □
MDS-EJH-Vx | □ | □ | □ | □ | □ | - | TAK | MDS-EJH-Vx | □ | □ | □ | □ | □
MDS-EM-SPVx | □ | □ | □ | □ | □ | - | TAK | MDS-EM-SPVx | □ | □ | □ | □ | □
MDS-EMH-SPVx | □ | □ | □ | □ | □ | - | TAK | MDS-EMH-SPVx | □ | □ | □ | □ | □
Spindle | [5 empty] | - | TAK | Spindle
MDS-E-SPx | □ | □ | □ | □ | □ | - | TAK | MDS-E-SPx | □ | □ | □ | □ | □
MDS-EH-SPx | □ | □ | □ | □ | □ | - | TAK | MDS-EH-SPx | □ | □ | □ | □ | □
MDS-EJ-SPx | □ | □ | □ | □ | □ | - | TAK | MDS-EJ-SPx | □ | □ | □ | □ | □
MDS-EM-SPVx | □ | □ | □ | □ | □ | - | TAK | MDS-EM-SPVx | □ | □ | □ | □ | □
MDS-EMH-SPVx | □ | □ | □ | □ | □ | - | TAK | MDS-EMH-SPVx | □ | □ | □ | □ | □
Power supply | [5 empty] | - | TAK | Power supply
MDS-E-CV | □ | □ | □ | □ | □ | - | TAK | MDS-E-CV | □ | □ | □ | □ | □
MDS-EH-CV | □ | □ | □ | □ | □ | - | TAK | MDS-EH-CV | □ | □ | □ | □ | □
17 Machine Support Functions | [5 empty] | 431 | TAK | 17 Machine Support Functions
17.1 PLC | [5 empty] | 432 | TAK | 17.1 PLC
17.1.1 Built-in PLC Processing Mode | ○ | ○ | ○ | ○ | ○ | 432 | TAK | 17.1.1 Built-in PLC Processing Mode | ○ | ○ | ○ | ○ | ―
17.1.2 PLC Functions | [5 empty] | 432 | TAK | 17.1.2 PLC Functions
17.1.2.1 Built-in PLC Basic Function | ○ | ○ | ○ | ○ | ○ | 432 | TAK | 17.1.2.1 Built-in PLC Basic Function | ○ | ○ | ○ | ○ | △ (MELSEC)
17.1.2.1.1 Index Modification | ○ | ○ | ○ | ○ | ○ | 435 | TAK | 17.1.2.1.1 Index Modification | ○ | ○ | ○ | ○ | △ (MELSEC)
17.1.2.1.2 Multi-program | ○120 | ○120 | ○120 | ○120 | ○60 | 435 | TAK | 17.1.2.1.2 Multi-program | ○60 | ○60 | ○60 | ○60 | △ (MELSEC)
[Number of Programs] | [6 empty] | TAK | [Number of Programs]
17.1.2.1.3 Multi-project | [5 empty] | 436 | TAK | 17.1.2.1.3 Multi-project
[Number of Projects Stored] | [6 empty] | TAK | [Number of Projects Stored]
Number of PLC projects: 1 | ○ | ○ | ○ | ○ | ― | 436 | TAK | Number of PLC projects: 1 | ― | ○ | ○ | ○ | ―
Number of PLC projects: 3 | △ | △ | △ | △ | ○ | 436 | TAK | Number of PLC projects: 3 | ○ | ― | ― | ― | ―
Number of PLC projects: 6 | △ | △ | △ | △ | ― | 436 | TAK | Number of PLC projects: 6 | ― | ― | ― | ― | ―
17.1.2.1.4 Function Block (FB) | ○ | ○ | ○ | ○ | ○ | 436 | TAK | 17.1.2.1.4 Function Block (FB) | ○ | ○ | ○ | ○ | △ (MELSEC)
17.1.2.1.5 Label Programming | ○ | ○ | ○ | ○ | ○ | 436 | TAK | 17.1.2.1.5 Label Programming | ○ | ○ | ○ | ○ | △ (MELSEC)
17.1.2.2 PLC Exclusive Instruction | ○ | ○ | ○ | ○ | ○ | 437 | TAK | 17.1.2.2 PLC Exclusive Instruction | ○ | ○ | ― | ― | △ (MELSEC)
17.1.3 PLC Support Functions | [5 empty] | 438 | TAK | 17.1.3 PLC Support Functions
17.1.3.1 Alarm Message Display | ○ | ○ | ○ | ○ | ○ | 438 | TAK | 17.1.3.1 Alarm Message Display | ○ | ○ | ○ | ○ | ―
17.1.3.2 Operator Message Display | ○ | ○ | ○ | ○ | ○ | 438 | TAK | 17.1.3.2 Operator Message Display | ○ | ○ | ○ | ○ | ○(*5)
17.1.3.3 Memory Switch (PLC Switch) | [5 empty] | 439 | TAK | 17.1.3.3 Memory Switch (PLC Switch)
17.1.3.3.1 Memory Switch (PLC Switch) 32 Points | ○ | ○ | ○ | ○ | ○ | 439 | TAK | 17.1.3.3.1 Memory Switch (PLC Switch) 32 Points | ○ | ○ | ○ | ○ | ―
17.1.3.3.2 Memory Switch (PLC Switch) 64 Points | △ | △ | △ | △ | ― | 439 | TAK | 17.1.3.3.2 Memory Switch (PLC Switch) 64 Points | ― | ― | ― | ― | ―
17.1.3.3.3 Memory Switch (PLC Switch) 96 points | △ | △ | △ | △ | ― | 439 | TAK | 17.1.3.3.3 Memory Switch (PLC Switch) 96 points | ― | ― | ― | ― | ―
17.1.3.4 Load Meter Display | ○ | ○ | ○ | ○ | ○ | 440 | TAK | 17.1.3.4 Load Meter Display | ○ | ○ | ○ | ○ | ○
17.1.3.5 User PLC Version Display | ○ | ○ | ○ | ○ | ○ | 440 | TAK | 17.1.3.5 User PLC Version Display | ○ | ○ | ○ | ○ | ○
17.1.3.6 Ladder Program Writing during RUN | ○ | ○ | ○ | ○ | ○ | 440 | TAK | 17.1.3.6 Ladder Program Writing during RUN | ○ | ○ | ○ | ○ | △ (MELSEC)
17.1.3.7 PLC Program Protection | ○ | ○ | ○ | ○ | ○ | 440 | TAK | 17.1.3.7 PLC Program Protection | ○ | ○ | ○ | ○ | △ (MELSEC)
17.1.4 Built-in PLC Capacity | [5 empty] | 441 | TAK | 17.1.4 Built-in PLC Capacity
17.1.4.1 Standard PLC Capacity [Number of Steps] | ○128000 | ○128000 | ○128000 | ○128000 | ○64000 | 441 | TAK | 17.1.4.1 Standard PLC Capacity [Number of Steps] | ○64000 | ○32000 | ○20000 | ○20000 | △ (MELSEC)
17.1.4.2 Large PLC Capacity: 256000 Steps | △ | △ | △ | △ | ― | 441 | TAK | 17.1.4.2 Large PLC Capacity: 256000 Steps | ― | ― | ― | ― | ―
17.1.4.3 Large PLC Capacity: 512000 Steps | △ | △ | △ | △ | ― | 441 | TAK | 17.1.4.3 Large PLC Capacity: 512000 Steps | ― | ― | ― | ― | ―
17.1.5 Machine Contact Input/Output I/F | ○ | ○ | ○ | ○ | ○ | 441 | TAK | 17.1.5 Machine Contact Input/Output I/F | ○ | ○ | ○ | ○ | △ (MELSEC)
17.1.6 Ladder Monitor | ○ | ○ | ○ | ○ | ○ | 442 | TAK | 17.1.6 Ladder Monitor | ○ | ○ | ○ | ○ | ○(GOT)
17.1.7 PLC Development | [5 empty] | 443 | TAK | 17.1.7 PLC Development
17.1.7.1 On-board Development | ○ | ○ | ○ | ○ | ○ | 443 | TAK | 17.1.7.1 On-board Development | ○ | ○ | ○ | ○ | ○(GOT)
17.1.7.2 MELSEC Development Tool (GX Developer) | ○ | ○ | ○ | ○ | ○ | 443 | TAK | 17.1.7.2 MELSEC Development Tool (GX Developer) | ○ | ○ | ○ | ○ | ―
17.1.7.4 MELSEC Development Tool (GX Works3) | ― | ― | ― | ― | ― | 443 | TAK | 17.1.7.4 MELSEC Development Tool (GX Works3) | ― | ― | ― | ― | ○
17.1.8 PLC Parameter | [5 empty] | 444 | TAK | 17.1.8 PLC Parameter
17.1.8.1 PLC Constant (150 Points) | ○ | ○ | ○ | ○ | ○ | 444 | TAK | 17.1.8.1 PLC Constant (150 Points) | ○ | ○ | ○ | ○ | ○
17.1.8.2 PLC Constant Extension (Up to 750 Points) | ○ | ○ | ○ | ○ | ― | 444 | TAK | 17.1.8.2 PLC Constant Extension (Up to 750 Points) | ― | ― | ― | ― | ―
17.1.9 GOT Connection | [5 empty] | 445 | TAK | 17.1.9 GOT Connection
17.1.9.1 Ethernet Connection | ○ | ○ | ○ | ○ | ○ | 445 | TAK | 17.1.9.1 Ethernet Connection | ○ | ○ | ○ | ○ | ○
17.1.9.2 CC-Link Connection | ○ | ○ | ○ | ○ | ○ | 445 | TAK | 17.1.9.2 CC-Link Connection | ○ | ○ | ○ | ○ | △ (MELSEC)
17.1.9.3 CC-Link IE Field Connection | ― | ― | ― | ― | ― | 445 | TAK | 17.1.9.3 CC-Link IE Field Connection | ― | ― | ― | ― | △ (MELSEC)
17.1.10 Pallet Program Registration | △ | △ | △ | △ | ― | 446 | TAK | 17.1.10 Pallet Program Registration | ― | ― | ― | ― | ―
17.2 Machine Construction | [5 empty] | 447 | TAK | 17.2 Machine Construction
17.2.1 Servo OFF | ○ | ○ | ○ | ○ | ○ | 447 | TAK | 17.2.1 Servo OFF | ○ | ○ | ○ | ○ | ○
17.2.2 Axis Detachment | ○ | ○ | ○ | ○ | ○ | 448 | TAK | 17.2.2 Axis Detachment | ○ | ○ | ○ | ○ | ○
17.2.3 Synchronous Control | △ | △ | △ | △ | ○ | 449 | TAK | 17.2.3 Synchronous Control | ○ | ○ | ― | ― | △
17.2.4 Inclined Axis Control | △ | △ | △ | △ | ○ | 453 | TAK | 17.2.4 Inclined Axis Control | ○ | ○ | ― | ― | ―
17.2.5 Position Switch | ○24 | ○24 | ○24 | ○24 | ○24 | 454 | TAK | 17.2.5 Position Switch | ○24 | ○24 | ○24 | ○24 | ○(*6)
17.2.7 Index Table Indexing | ○ | ○ | ○ | ○ | ○ | 455 | TAK | 17.2.7 Index Table Indexing | ○ | ○ | ○ | ○ | ○
17.2.8 Tool Length Compensation along the Tool Axis | △ | △ | △ | △ | ― | 457 | TAK | 17.2.8 Tool Length Compensation along the Tool Axis | ― | ― | ― | ― | ―
17.2.9 Tool Handle Feed & Interruption | △ | △ | △ | △ | ― | 458 | TAK | 17.2.9 Tool Handle Feed & Interruption | ― | ― | ― | ― | ―
17.2.10 Tool Center Coordinate Display | △ | △ | △ | △ | ― | 458 | TAK | 17.2.10 Tool Center Coordinate Display | ― | ― | ― | ― | ―
17.2.11 Tool Center Point Control | △ | △(*7) | △ | △(*7) | ○(*7) | 459 | TAK | 17.2.11 Tool Center Point Control | ○(*7) | ― | ― | ― | ―
17.2.12 Inclined Surface Machining Command | △ | △ | △ | △ | ○ | 462 | TAK | 17.2.12 Inclined Surface Machining Command | ○ | ― | ― | ― | △
17.2.13 Simple Inclined Surface Machining Command | ― | ― | ― | ― | ― | 464 | TAK | 17.2.13 Simple Inclined Surface Machining Command | ― | ― | ― | ― | ―
17.2.14 3-dimensional Tool Radius Compensation (Tool's | △ | △ | △ | △ | ― | 466 | TAK | 17.2.14 3-dimensional Tool Radius Compensation (Tool's | ― | ― | ― | ― | ―
Vertical-direction Compensation) | [6 empty] | TAK | Vertical-direction Compensation)
17.2.15 Workpiece Installation Error Compensation | △ | ― | △ | ― | ― | 467 | TAK | 17.2.15 Workpiece Installation Error Compensation | ― | ― | ― | ― | ―
17.2.16 3-dimensional Manual Feed | △ | △ | △ | △ | ○ | 468 | TAK | 17.2.16 3-dimensional Manual Feed | ○ | ― | ― | ― | △
17.2.17 R-Navi | △ | △ | △ | △ | ○ | 469 | TAK | 17.2.17 R-Navi | ○ | ― | ― | ― | ―
17.2.20 Real-time Tuning | [5 empty] | 471 | TAK | 17.2.20 Real-time Tuning
17.2.20.1 Real-time Tuning 1 (Speed Gain) | △ | △ | △ | △ | ○ | 471 | TAK | 17.2.20.1 Real-time Tuning 1 (Speed Gain) | ○ | ― | ― | ― | ―
17.2.20.2 Real-time Tuning 2 | △ | △ | △ | △ | ○ | 472 | TAK | 17.2.20.2 Real-time Tuning 2 | ○ | ― | ― | ― | ―
(Rapid Traverse Time Constant) | [6 empty] | TAK | (Rapid Traverse Time Constant)
17.2.21 Constant Torque Control | ― | ― | ― | ― | ― | 473 | TAK | 17.2.21 Constant Torque Control | ― | ― | ― | ― | ―
17.2.22 External Encoder Position Output I/F | ○ | ○ | ○ | ○ | ○ | 474 | TAK | 17.2.22 External Encoder Position Output I/F | ○ | ○ | ○ | ○ | ―
17.2.23 Multiple-axis Synchronization Control | ― | ― | ― | ― | ― | 475 | TAK | 17.2.23 Multiple-axis Synchronization Control | ― | ― | ○ | ― | ―
17.3 PLC Operation | [5 empty] | 476 | TAK | 17.3 PLC Operation
17.3.1 Arbitrary Feed in Manual Mode | ○ | ○ | ○ | ○ | ○ | 476 | TAK | 17.3.1 Arbitrary Feed in Manual Mode | ○ | ○ | ○ | ○ | ○
17.3.2 Circular Feed in Manual Mode | △ | △ | △ | △ | ― | 477 | TAK | 17.3.2 Circular Feed in Manual Mode | ― | ― | ― | ― | ―
17.3.3 PLC Axis Control | ○ | ○ | ○ | ○ | ○ | 479 | TAK | 17.3.3 PLC Axis Control | ○ | ○ | ○ | ○ | ○
17.3.5 PLC Axis Indexing | ○ | ○ | ○ | ○ | ○ | 480 | TAK | 17.3.5 PLC Axis Indexing | ○ | ○ | ○ | ― | ○
17.3.6 NC Axis/PLC Axis Switchover | △ | △ | △ | △ | ○ | 482 | TAK | 17.3.6 NC Axis/PLC Axis Switchover | ○ | ○ | ― | ― | △
17.4 PLC Interface | [5 empty] | 483 | TAK | 17.4 PLC Interface
17.4.1 CNC Control Signal | ○ | ○ | ○ | ○ | ○ | 483 | TAK | 17.4.1 CNC Control Signal | ○ | ○ | ○ | ○ | ○
17.4.2 CNC Status Signal | ○ | ○ | ○ | ○ | ○ | 484 | TAK | 17.4.2 CNC Status Signal | ○ | ○ | ○ | ○ | ○
17.4.3 PLC Window | ○ | ○ | ○ | ○ | ○ | 486 | TAK | 17.4.3 PLC Window | ○ | ○ | ○ | ○ | ○
17.4.4 External Search | ○ | ○ | ○ | ○ | ○ | 487 | TAK | 17.4.4 External Search | ○ | ○ | ○ | ○ | ○
17.4.5 Direct Screen Selection | ○ | ○ | ○ | ○ | ○ | 487 | TAK | 17.4.5 Direct Screen Selection | ○ | ○ | ○ | ○ | ○
17.4.6 Buzzer Sound Control | ○ | ○ | ○ | ○ | ○ | 488 | TAK | 17.4.6 Buzzer Sound Control | ○ | ○ | ○ | ○ | ―
17.5 Machine Contact I/O | [5 empty] | 489 | TAK | 17.5 Machine Contact I/O
17.5.1 Operation Panel I/O | [5 empty] | 489 | TAK | 17.5.1 Operation Panel I/O
17.5.1.1 DI:64/DO:64 | □ / ― | □ / ― | ― | ― | □ / ― | 489 | TAK | 17.5.1.1 DI:64/DO:64 | ― | ― | □ | □ | ―
17.5.1.2 DI:64/DO:64 + SDI:8 | □ / ― | □ / ― | ― | ― | □ / ― | 489 | TAK | 17.5.1.2 DI:64/DO:64 + SDI:8 | ― | ― | □ | □ | ―
17.5.1.3 DI:96/DO:64 | ― / □ | ― / □ | □ | □ | ― / □ | 489 | TAK | 17.5.1.3 DI:96/DO:64 | □ | □ | □ | □ | ―
17.5.1.5 DI:64/DO:48/AO:1 | ― / □ | ― / □ | □ | □ | ― / □ | 489 | TAK | 17.5.1.5 DI:64/DO:48/AO:1 | □ | □ | □ | □ | ―
17.5.2 Remote I/O | [5 empty] | 490 | TAK | 17.5.2 Remote I/O
17.5.2.1 DI:32/DO:32 | □ | □ | □ | □ | □ | 490 | TAK | 17.5.2.1 DI:32/DO:32 | □ | □ | □ | □ | ―
17.5.2.2 DI:64/DO:48 | □ | □ | □ | □ | □ | 490 | TAK | 17.5.2.2 DI:64/DO:48 | □ | □ | □ | □ | ―
17.5.2.3 DI:64/DO:48 + AO:1 | □ | □ | □ | □ | □ | 490 | TAK | 17.5.2.3 DI:64/DO:48 + AO:1 | □ | □ | □ | □ | ―
17.5.2.5 DI:16/DO:8 | □ | □ | □ | □ | □ | 490 | TAK | 17.5.2.5 DI:16/DO:8 | □ | □ | □ | □ | ―
17.5.2.6 DI:32/DO:32 + SDI:8/SDO:4 | □ | □ | □ | □ | □ | 490 | TAK | 17.5.2.6 DI:32/DO:32 + SDI:8/SDO:4 | □ | □ | □ | □ | ―
17.5.2.7 SDI:8/SDO:4 | □ | □ | □ | □ | □ | 490 | TAK | 17.5.2.7 SDI:8/SDO:4 | □ | □ | □ | □ | ―
17.6 External PLC Link | [5 empty] | 491 | TAK | 17.6 External PLC Link
17.6.1 CC-Link (Master/Local) | □ | □ | □ | □ | □ | 491 | TAK | 17.6.1 CC-Link (Master/Local) | □ | □ | □ | □ | △ (MELSEC)
17.6.2 PROFIBUS-DP (Master) | □ | □ | □ | □ | □ | 497 | TAK | 17.6.2 PROFIBUS-DP (Master) | □ | □ | □ | □ | ―
17.6.3 CC-Link IE Field (Master/Local) | □ | □ | □ | □ | □ | 498 | TAK | 17.6.3 CC-Link IE Field (Master/Local) | □ | □ | □ | □ | △ (MELSEC)
17.6.5 EtherNet/IP | □ | □ | □ | □ | □ | 500 | TAK | 17.6.5 EtherNet/IP | □ | □ | □ | □ | ―
17.7 Installing S/W for Machine Tools | [5 empty] | 501 | TAK | 17.7 Installing S/W for Machine Tools
17.7.1 Customization (NC Designer2) | ○ | ○ | ○ | ○ | ○ | 501 | TAK | 17.7.1 Customization (NC Designer2) | ○ | ○ | ○ | ○ | ―
17.7.1.1 Customization Data Storage Capacity [MB] | □ | □ | 6 | 6 | □ | 503 | TAK | 17.7.1.1 Customization Data Storage Capacity [MB] | 6 | 6 | 1 | 1 | ―
17.7.1.2 Customization Working Memory Size [MB] | 6 | 6 | 6 | 6 | 3 | 503 | TAK | 17.7.1.2 Customization Working Memory Size [MB] | 3 | 3 | 1 | 1 | ―
17.7.2 User-defined Key | ○ | ○ | ○ | ○ | ○ | 503 | TAK | 17.7.2 User-defined Key | ○ | ○ | ○ | ○ | ―
17.7.3 EZSocket I/F | ○ | ○ | ○ | ○ | ○ | 503 | TAK | 17.7.3 EZSocket I/F | ○ | ○ | ○ | ○ | ―
17.7.4 APLC Release | △ | △ | △ | △ | ○ | 504 | TAK | 17.7.4 APLC Release | ○ | ○ | ○ | ○ | △
17.7.5 Custom API Library | ○ | ○ | ○ | ○ | ○ | 505 | TAK | 17.7.5 Custom API Library | ○ | ○ | ○ | ○ | ―
17.7.6 MES Interface Library | △ | △ | △ | △ | ○ | 505 | TAK | 17.7.6 MES Interface Library | ○ | ○ | ○ | ○ | ―
17.7.7 SLMP Server | ○ | ○ | ○ | ○ | ○ | 506 | TAK | 17.7.7 SLMP Server | ○ | ○ | ○ | ○ | ―
17.7.8 Mitsubishi CNC Communication Software FCSB1224W000 | ○ | ○ | ○ | ○ | ○ | 507 | TAK | 17.7.8 Mitsubishi CNC Communication Software FCSB1224W000 | ○ | ○ | ○ | ○ | ―
17.7.10 GOT2000 Screen Design Tool GT Works3 | ― | ― | ― | ― | ― | 507 | TAK | 17.7.10 GOT2000 Screen Design Tool GT Works3 | ― | ― | ― | ― | ○
17.8 Others | [5 empty] | 508 | TAK | 17.8 Others
17.8.1 System Lock | △ | △ | △ | △ | ○ | 508 | TAK | 17.8.1 System Lock | ○ | ○ | ○ | ○ | ―
17.8.2 CNC Remote Operation Tool | [5 empty] | 508 | TAK | 17.8.2 CNC Remote Operation Tool
17.8.2.1 NC Monitor2 | ○ | ○ | ○ | ○ | ○ | 508 | TAK | 17.8.2.1 NC Monitor2 | ○ | ○ | ○ | ○ | ○
17.8.2.2 NC Explorer | ○ | ○ | ○ | ○ | ○ | 508 | TAK | 17.8.2.2 NC Explorer | ○ | ○ | ○ | ○ | ○
17.8.3 Automatic Operation Lock | ○ | ○ | ○ | ○ | ○ | 508 | TAK | 17.8.3 Automatic Operation Lock | ○ | ○ | ○ | ○ | ○
17.8.4 Power Consumption Computation | ○ | ○ | ○ | ○ | ○ | 509 | TAK | 17.8.4 Power Consumption Computation | ○ | ○ | ○ | ○ | ○
17.8.5 EcoMonitorLight Connection | ○ | ○ | ○ | ○ | ○ | 509 | TAK | 17.8.5 EcoMonitorLight Connection | ○ | ○ | ○ | ○ | ―
17.8.6 GOT Window | ― | ― | ― | ― | ― | 510 | TAK | 17.8.6 GOT Window | ― | ― | ― | ― | ○
17.8.7 Log Viewer | ― | ― | ― | ― | ― | 511 | TAK | 17.8.7 Log Viewer | ― | ― | ― | ― | ○
TAK

## M80_C80-L
| M80 | M80 | E80 | E80 | C80
| TypeA | TypeB | TypeA | TypeB
1 Control Axes | [5 empty] | 1
1.1 Control Axes | [5 empty] | 2
1.1.1 Number of Basic Control Axes (NC Axes) | ○ 2 | ○ 2 | ○ 2 | ○ 2 | ○ 2 | 2
1.1.2 Max. Number of Axes | 12 | 9 | 8 | 5 | 16 | 2
(NC Axes + Spindles + PLC Axes)
1.1.2.1 Max. Number of NC Axes | 10 | 7 | 5 | 4 | 16 | 2
(In Total for All the Part Systems)
1.1.2.2 Max. Number of Spindles | 4+G/B (*2) | 3 | 3 | 2 | 7 | 2
1.1.2.3 Max. Number of PLC Axes | 6 | 6 | 3 | 3 | 8 | 2
1.1.4 Max. Number of PLC Indexing Axes | 4 | 4 | 1 |  | 8 | 3
1.1.5 Number of Simultaneous Contouring Control Axes | 4 | 4 | 4 | 4 | 4 | 3
1.1.6 Max. Number of NC Axes in a Part System | 8 | 5 | 5 | 4 | 8 | 3
1.1.7 Axis Name Extension | ○ | ○ | ― | ― | ― | 3
1.2 Control Part System | [5 empty] | 4
1.2.1 Standard Number of Part Systems | 1 | 1 | 1 | 1 | 1 | 4
1.2.2 Max. Number of Part Systems (Main + Sub) | ○4 | ○2 | ○1 | ○1 | ○3 | 4
1.2.2.1 Max. Number of Main Part Systems | ○2 | ○2 | ○1 | ○1 | ○3 | 4
1.2.2.2 Max. Number of Sub Part Systems | ○2 | ○1 | ― | ― | ○2 | 4
1.3 Control Axes and Operation Modes |  |  |  |  | ― | 5
1.3.1 Tape (RS-232C Input) Mode | ○ | ○ | ○ | ○ | ― | 5
1.3.2 Memory Mode | ○ | ○ | ○ | ○ | ○ | 5
1.3.3 MDI Mode | ○ | ○ | ○ | ○ | ○ | 5
1.3.4 High-Speed Program Server Mode | [5 empty] | 6
1.3.4.1 Control Unit-side High-speed Program Server Mode | ― | ― | ― | ― | ― | 6
1.3.4.2 Display Unit-side High-speed Program Server Mode | ○ | ○ | ○ | ○ | ― | 6
1.3.4.3 FTP High-speed Program Server Mode | ― | ― | ― | ― | △ | 6
1.3.5 Front-side SD Card Mode | ○ | ○ | ○ | ○ | ― | 7
1.3.6 Front-side USB Memory Mode | ○ | ○ | ○ | ○ | ― | 7
2 Input Command | [5 empty] | 9
2.1 Data Increment | [5 empty] | 10
2.1.1 Least Command Increment | [5 empty] | 10
Least command increment 1µm | ○ | ○ | ○ | ○ | ○ | 10
Least command increment 0.1µm | ○ | ○ | ○ | ○ | ○ | 10
Least command increment 0.01µm(10nm) | ― | ― | ― | ― | ― | 10
Least command increment 0.001µm(1nm) | ― | ― | ― | ― | ― | 10
2.1.2 Least Control Increment | [5 empty] | 12
Least control increment 0.01μm(10nm) | ○ | ○ | ○ | ○ | ○ | 12
Least control increment 0.001μm(1nm) | ○ | ○ | ○ | ○ | ○ | 12
2.1.3 Indexing Increment | ○ | ○ | ○ | ○ | ○ | 12
2.2 Unit System | [5 empty] | 13
2.2.1 Inch/Metric Changeover | ○ | ○ | ○ | ○ | ○ | 13
2.2.2 Input Command Increment Tenfold | ― | ― | ― | ― | ― | 13
2.3 Program Format | [5 empty] | 14
2.3.1 Program Format | [5 empty] | 14
2.3.1.1 Format 1 for Lathe | ○ | ○ | ○ | ○ | ○ | 14
(G Code List 2, 3)
2.3.1.2 Format 2 for Lathe | ○ | ○ | ○ | ○ | ○ | 14
(G Code List 4, 5)
2.3.1.3 Special Format for Lathe (G Code List 6, 7) | ○ | ○ | ○ | ○ | ○ | 14
2.3.1.4 Format 1 for Machining Center | ― | ― | ― | ― | ― | 14
2.3.1.5 Format 2 for Machining Center (M2 Format) | ― | ― | ― | ― | ― | 14
2.3.1.6 MITSUBISHI CNC Special Format | ○ | ○ | ○ | ○ | ○ | 14
2.3.2 Program Format Switch | ― | ― | ― | ― | ― | 15
2.4 Command Value | [5 empty] | 17
2.4.1 Decimal Point Input I, II | ○ | ○ | ○ | ○ | ○ | 17
2.4.2 Absolute/Incremental Command | ○ | ○ | ○ | ○ | ○ | 18
2.4.3 Diameter/Radius Designation | ○ | ○ | ○ | ○ | ○ | 19
2.4.4 Diameter/Radius Designation Switch | ○ | ○ | ― | ― | ― | 20
3 Positioning/Interpolation | [5 empty] | 25
3.1 Positioning | [5 empty] | 22
3.1.1 Positioning | ○ | ○ | ○ | ○ | ○ | 22
3.1.2 Unidirectional Positioning | ― | ― | ― | ― | ― | 23
3.2 Linear/Circular Interpolation | [5 empty] | 24
3.2.1 Linear Interpolation | ○ | ○ | ○ | ○ | ○ | 24
3.2.2 Circular Interpolation (Center/Radius Designation) | ○ | ○ | ○ | ○ | ○ | 25
3.2.3 Helical Interpolation | ○ | ○ | ○ | ○ | ○ | 27
3.2.4 Spiral/Conical Interpolation | ― | ― | ― | ― | ― | 29
3.2.5 Cylindrical Interpolation | ○ | ○ | ○ | ○ | △ | 31
3.2.6 Polar Coordinate Interpolation | ○ | ○ | ○ | ○ | △ | 32
3.2.7 Milling Interpolation | ○ | ○ | ○ | ○ | △ | 33
3.2.8 Hypothetical Axis Interpolation | ― | ― | ― | ― | ― | 34
3.3 Curve Interpolation | [5 empty] | 35
3.3.1 Involute Interpolation | ― | ― | ― | ― | ― | 35
3.3.2 Exponential Interpolation | ― | ― | ― | ― | ― | 36
3.3.3 Spline Interpolation (G05.1Q2/G61.2) | ― | ― | ― | ― | ― | 37
3.3.4 NURBS Interpolation | ― | ― | ― | ― | ― | 38
3.3.5 3-Dimensional Circular Interpolation | ― | ― | ― | ― | ― | 39
3.3.6 Spline Interpolation2 (G61.4) | ― | ― | ― | ― | ― | 40
4 Feed | [5 empty] | 43
4.1 Feedrate | [5 empty] | 44
4.1.1 Rapid Traverse Rate (m/min) | 1000 | 1000 | 1000 | 1000 | 1000 | 44
4.1.2 Cutting Feedrate (m/min) | 1000 | 1000 | 1000 | 1000 | 1000 | 45
4.1.3 Manual Feedrate (m/min) | 1000 | 1000 | 1000 | 1000 | 1000 | 46
4.1.4 Rotary Axis Command Speed Tenfold | ○ | ○ | ○ | ○ | ○ | 46
4.2 Feedrate Input Methods | [5 empty] | 47
4.2.1 Feed per Minute (Asynchronous Feed) | ○ | ○ | ○ | ○ | ○ | 47
4.2.2 Feed per Revolution (Synchronous Feed) | ○ | ○ | ○ | ○ | ○ | 49
4.2.3 Inverse Time Feed | ― | ― | ― | ― | ― | 51
4.2.4 F 1-digit Feed | ○ | ○ | ○ | ○ | ○ | 52
4.2.5 Manual Speed Command | ○ | ○ | ○ | ○ | △ | 53
4.2.7 G00 Feedrate Designation (,F Command) | ○ | ― | ― | ― | △ | 53
4.3 Override | [5 empty] | 55
4.3.1 Rapid Traverse Override | ○ | ○ | ○ | ○ | ○ | 55
4.3.2 Cutting Feed Override | ○ | ○ | ○ | ○ | ○ | 55
4.3.3 2nd Cutting Feed Override | ○ | ○ | ○ | ○ | ○ | 55
4.3.4 Override Cancel | ○ | ○ | ○ | ○ | ○ | 56
4.4 Acceleration/Deceleration | [5 empty] | 57
4.4.1 Automatic Acceleration/Deceleration after Interpolation | ○ | ○ | ○ | ○ | ○ | 57
4.4.2 Rapid Traverse Constant Inclination Acceleration/Deceleration | ○ | ○ | ○ | ○ | ○ | 59
4.4.3 Rapid Traverse Constant Inclination Multi-step Acceleration/Deceleration | ― | ― | ― | ― | ― | 63
4.5 Thread Cutting | [5 empty] | 64
4.5.1 Thread Cutting | ○ | ○ | ○ | ○ | ○ | 64
(Lead/Thread Number Designation)
4.5.2 Variable Lead Thread Cutting | ○ | ○ | ○ | ○ | ○ | 67
4.5.3 Synchronous Tapping | [5 empty] | 68
4.5.3.1 Synchronous Tapping Cycle | ○ | ○ | ○ | ○ | ○ | 68
4.5.3.2 Pecking Tapping Cycle | ○ | ○ | ― | ― | △ | 70
4.5.3.3 Deep-hole Tapping Cycle | ○ | ○ | ― | ― | △ | 72
4.5.3.4 Synchronous Tapping with Multiple Spindles | ― | ― | ― | ― | △ | 74
4.5.3.5 Synchronous Tapping | ○ | ○ | ○ | ○ | ― | 74
with Analog I/F Spindle
4.5.4 Chamfering | ○ | ○ | ○ | ○ | ○ | 74
4.5.6 Circular Thread Cutting | ○ | ― | ― | ― | ― | 75
4.5.8 High-speed Synchronous Tapping (OMR-DD) | ○ | ○ | ― | ― | ○ | 76
4.5.10 Thread Recutting | ○ | ― | ― | ― | △ | 77
4.5.11 Thread Cutting Override | ○ | ― | ― | ― | △ | 78
4.5.12 Variable Feed Thread Cutting | ○ | ― | ― | ― | △ | 78
4.5.13 Thread Cutting Time Constant Switch | ○ | ○ | ○ | ○ | ― | 79
4.6 Manual Feed | [5 empty] | 80
4.6.1 Manual Rapid Traverse | ○ | ○ | ○ | ○ | ○ | 80
4.6.2 Jog Feed | ○ | ○ | ○ | ○ | ○ | 80
4.6.3 Incremental Feed | ○ | ○ | ○ | ○ | ○ | 81
4.6.4 Handle Feed | ○ | ○ | ○ | ○ | ○ | 81
4.6.5 Manual Feedrate B | ○ | ○ | ○ | ○ | ○ | 82
4.6.6 Manual Feedrate B Surface Speed Control | ― | ― | ― | ― | ― | 83
4.6.8 Manual Speed Clamp | ○ | ○ | ○ | ○ | ○ | 84
4.7 Dwell | [5 empty] | 85
4.7.1 Dwell (Time-based Designation) | ○ | ○ | ○ | ○ | ○ | 85
4.7.2 Dwell (Revolution-based Designation) | ○ | ○ | ― | ― | ○ | 86
5 Program Memory/Editing | [5 empty] | 87
5.1 Memory Capacity | [5 empty] | 88
5.1.1 Memory Capacity | [5 empty] | 88
(Number of Programs Stored)
230kB[600m] (400 programs) | ― | ― | ○ | ○ | ― | 88
500kB[1280m] (1000 programs) | ○ | ○ | ― | ― | ○ | 88
1000kB[2560m] (1000 programs) | ― | ― | ― | ― | △ | 88
2000kB[5120m] (1000 programs) | ― | ― | ― | ― | △ | 88
5.2 Editing | [5 empty] | 89
5.2.1 Program Editing | ○ | ○ | ○ | ○ | ○ | 89
5.2.2 Background Editing | ○ | ○ | ○ | ○ | ○ | 90
5.2.3 Buffer Correction | ○ | ○ | ○ | ○ | ○ | 91
5.2.5 Multi-part System Simultaneous Program Editing | ○ | ○ | ― | ― | ○ | 92
5.2.6 Special Program Editing Display for Synchronization between Part Systems | ○ | ○ | ― | ― | △ | 92
5.2.7 Finish Shape View Programming | ○ | ○ | ○ | ○ | ― | 93
6 Operation and Display | [5 empty] | 95
6.1 Structure of Operation/Display Panel | [5 empty] | 96
6.1.1 Color Display (8.4-type LCD TFT) | □ | □ | ○ | ○ | ― | 96
6.1.2 Color Touchscreen Display (10.4-type LCD TFT) | □ | □ | ― | ― | ― | 96
6.1.3 Color Touchscreen Display (15-type LCD TFT) | □ | □ | ― | ― | ― | 96
6.1.4 Separated-type Color Display (8.4-type LCD TFT) | ― | ― | ― | ― | ― | 96
6.1.5 Separated-type Color Touchscreen Display (10.4-type LCD TFT) | ― | ― | ― | ― | ― | 96
6.1.6 Separated-type Color Touchscreen Display (15-type LCD TFT) | ― | ― | ― | ― | ― | 96
6.1.7 Separated-type Color Touchscreen Display (15-type LCD TFT/Windows8) | ― | ― | ― | ― | ― | 96
6.1.8 Separated-type Color Touchscreen Display (19-type LCD TFT/Windows8) | ― | ― | ― | ― | ― | 97
6.1.9 Separated-type Color Touchscreen Display | ― | ― | ― | ― | ― | 97
(19-type Horizontal LCD TFT/Windows8)
6.1.11 GOT (GOT2000 Series GT27/GT25 12.1/10.4/8.4/5.7) | ― | ― | ― | ― | ○ | 97
6.2 Operation Methods and Functions | [5 empty] | 98
6.2.1 Operation Input | ○ | ○ | ○ | ○ | ○ | 98
6.2.2 Absolute Value/Incremental Value Setting | ○ | ○ | ○ | ○ | ○ | 98
6.2.3 Multiple Display Connection | ― | ― | ― | ― | ○(GOT) | 99
6.2.4 Common Display to Multiple NCs | ― | ― | ― | ― | ○(GOT) | 99
6.2.5 Displayed Part System Switch | ○ | ○ | ― | ― | ○ | 99
6.2.6 Menu List | ○ | ○ | ○ | ○ | ○ | 100
6.2.7 Display Switch by Operation Mode | ○ | ○ | ○ | ○ | ○ | 100
6.2.8 External Signal Display Switch | ○ | ― | ― | ― | ○ | 100
6.2.9 Screen Saver | ○ | ○ | ○ | ○ | ○(GOT) | 100
6.2.10 Parameter Guidance | ○ | ○ | ○ | ○ | ○ | 100
6.2.11 Alarm Guidance | ○ | ○ | ○ | ○ | ○ | 101
6.2.12 Machining Program Input Mistake Check Warning | ― | ― | ― | ― | ― | 101
6.2.14 Screenshot Capture | ○ | ○ | ○ | ○ | ○(GOT) | 101
6.2.15 User Selectable Menu Configuration | ○ | ○ | ○ | ○ | ○ | 101
6.2.16 PC-NC Network Automatic Connection | ― | ― | ― | ― | ― | 102
6.2.17 Device Open Parameter | ○ | ○ | ○ | ○ | ― | 102
6.2.18 SRAM Open Parameter | ○ | ○ | ○ | ○ | ― | 102
6.2.19 MTB Selectable Menu Configuration | ○ | ○ | ○ | ○ | ○ | 102
6.2.20 Remote Desktop Connection | ○ | ○ | ― | ― | ― | 103
6.2.21 VNC Server | ○ | ○ | ― | ― | ― | 104
6.3 Display Methods and Contents | [5 empty] | 105
6.3.1 Status Display | ○ | ○ | ○ | ○ | ○ | 105
6.3.2 Clock Display | ○ | ○ | ○ | ○ | ○ | 105
6.3.3 Monitor Screen Display | ○ | ○ | ○ | ○ | ○ | 106
6.3.4 Setup Screen Display | ○ | ○ | ○ | ○ | ○ | 107
6.3.5 Edit Screen Display | ○ | ○ | ○ | ○ | ○ | 107
6.3.6 Diagnosis Screen Display | ○ | ○ | ○ | ○ | ○ | 107
6.3.7 Maintenance Screen Display | ○ | ○ | ○ | ○ | ○ | 108
6.3.8 Home Application | ― | ― | ― | ― | ― | 108
6.3.9 Home Screen | ○ | ○ | ○ | ○ | ― | 109
6.3.10 Additional Languages | [5 empty] | 110
6.3.10.1 Japanese | □ | □ | □ | □ | □ | 110
6.3.10.2 English | ○ | ○ | ○ | ○ | ○ | 110
6.3.10.3 German | □ | □ | □ | □ | □ | 110
6.3.10.4 Italian | □ | □ | □ | □ | □ | 110
6.3.10.5 French | □ | □ | □ | □ | □ | 110
6.3.10.6 Spanish | □ | □ | □ | □ | □ | 110
6.3.10.7 Chinese | [5 empty] | 110
6.3.10.7.1 Chinese (Traditional Chinese Characters) | □ | □ | □ | □ | □ | 110
6.3.10.7.2 Chinese (Simplified Chinese Characters) | □ | □ | □ | □ | □ | 110
6.3.10.8 Korean | □ | □ | □ | □ | □ | 111
6.3.10.9 Portuguese | □ | □ | □ | □ | □ | 111
6.3.10.10 Hungarian | □ | □ | □ | □ | □ | 111
6.3.10.11 Dutch | □ | □ | □ | □ | □ | 111
6.3.10.12 Swedish | □ | □ | □ | □ | □ | 111
6.3.10.13 Turkish | □ | □ | □ | □ | □ | 111
6.3.10.14 Polish | □ | □ | □ | □ | □ | 111
6.3.10.15 Russian | □ | □ | □ | □ | □ | 111
6.3.10.16 Czech | □ | □ | □ | □ | □ | 111
7 Input/Output Functions and Devices | [5 empty] | 113
7.1 Input/Output Data | [5 empty] | 114
7.1.1 Machining Program Input/Output | ○ | ○ | ○ | ○ | ○ | 114
7.1.2 Tool Offset Data Input/Output | ○ | ○ | ○ | ○ | ○ | 114
7.1.3 Common Variable Input/Output | ○ | ○ | ○ | ○ | ○ | 114
7.1.4 Parameter Input/Output | ○ | ○ | ○ | ○ | ○ | 114
7.1.5 History Data Output | ○ | ○ | ○ | ○ | ○ | 114
7.1.7 System Configuration Data Output | ○ | ○ | ○ | ○ | ○ | 114
7.2 Input/Output I/F | [5 empty] | 115
7.2.1 RS-232C I/F | ○ | ○ | ○ | ○ | ― | 115
7.2.2 SD Card I/F | [5 empty] | 115
7.2.2.1 Control Unit-side SD Card I/F [Up to 32GB] | ― | ― | ― | ― | ― | 115
7.2.2.2 Front-side SD Card I/F [Up to 32GB] | ○ | ○ | ○ | ○ | ― | 115
7.2.3 Ethernet I/F | ○ | ○ | ○ | ○ | ○(GOT) | 115
7.2.4 Display Unit-side Data Server I/F | ○ | ○ | ○ | ○ | ― | 116
7.2.5 Front-side USB Memory I/F [Up to 32GB] | ○ | ○ | ○ | ○ | ― | 116
7.2.6 USB I/F (GOT Front-side USB I/F) | ― | ― | ― | ― | ○ | 116
7.2.7 SD I/F (GOT Back-side SD Card I/F) | ― | ― | ― | ― | ○ | 116
7.3 Computer Link | [5 empty] | 117
7.3.1 Computer Link B | ○ | ○ | ― | ― | ― | 117
7.4 Others | [5 empty] | 118
7.4.1 Handy Terminal Connection | ○ | ○ | ― | ― | ― | 118
8 Spindle, Tool and Miscellaneous Functions | [5 empty] | 119
8.1 Spindle Functions (S) | [5 empty] | 120
8.1.1 Spindle Control Functions | [5 empty] | 120
8.1.1.1 Spindle Digital I/F | ○ | ○ | ○ | ○ | ○ | 121
8.1.1.2 Spindle Analog I/F | ○ | ○ | ○ | ○ | △ (MELSEC) | 121
8.1.1.3 Coil Switch | ○ | ○ | ○ | ○ | ○ | 121
8.1.1.4 Automatic Coil Switch | ○ | ○ | ○ | ○ | ○ | 121
8.1.1.5 Encoder Input I/F | ○ | ○ | ○ | ○ | ― | 122
8.1.1.6 Spindle-mode Servo Motor Control | ○ | ○ | ○ | ○ | △ | 123
8.1.1.7 Spindle-mode Rotary Axis Control | ― | ― | ― | ― | ― | 124
8.1.1.8 Turret Gear Change Control | ○ | ○ | ○ | ― | ― | 125
8.1.2 S Code Output | ○ | ○ | ○ | ○ | ○ | 126
8.1.3 Constant Surface Speed Control | ○ | ○ | ○ | ○ | ○ | 127
8.1.4 Spindle Override | ○ | ○ | ○ | ○ | ○ | 129
8.1.5 Multiple-spindle Control | [5 empty] | 129
8.1.5.1 Multiple-spindle Control I | ○ | ○ | ○ | ○ | ○ | 130
8.1.5.2 Multiple-spindle Control II | ○ | ○ | ○ | ○ | ○ | 131
8.1.6 Spindle Orientation | ○ | ○ | ○ | ○ | ○ | 132
8.1.7 Spindle Position Control (Spindle/C Axis Control) | [5 empty] | 133
8.1.7.1 Spindle Position Control (Spindle/C Axis Control) | ○ | ○ | ○ | ○ | ○ | 133
8.1.7.2 C Axis Control | ○ | ○ | ― | ― | △ | 134
during Spindle Synchronization
8.1.8 Spindle Synchronization | [5 empty] | 135
8.1.8.1 Spindle Synchronization I | ○ | ○ | ○ | ○ | ○ | 135
8.1.8.2 Spindle Synchronization II | ○ | ○ | ○ | ○ | ○ | 136
8.1.8.3 Guide Bushing Spindle Synchronization | ○ | ― | ― | ― | ― | 136
8.1.9 Tool Spindle Synchronization I (Polygon | ) |  |  |  |  | 137
8.1.9.1 Tool Spindle Synchronization IA (Spindle-Spindle, Polygon) | ○ | ○ | ○ | ○ | △ | 137
8.1.9.2 Tool Spindle Synchronization IB (Spindle-Spindle, Polygon) | ○ | ○ | ○ | ○ | △ | 138
8.1.9.3 Tool Spindle Synchronization IC (Spindle-NC Axis, Polygon) | ○ | ― | ― | ― | △ | 139
8.1.10 Tool Spindle Synchronization II (Hobbing) | ○ | ― | ― | ― | △ | 140
8.1.11 Spindle Speed Clamp | ○ | ○ | ○ | ○ | ○ | 141
8.1.13 Spindle Oscillation | ― | ― | ― | ― | ― | 141
8.1.14 Spindle Superimposition Control | ○ | ― | ― | ― | △ | 142
8.1.15 Multiple Spindle Synchronization Set Control | ○ | ○ | ― | ― | ○ | 144
8.1.16 Spindle Speed Fluctuation Detection | ○ | ○ | ― | ― | ― | 146
8.2 Tool Functions (T) | [5 empty] | 147
8.2.1 Tool Functions (T Command) | ○ | ○ | ○ | ○ | ○ | 147
8.3 Miscellaneous Functions (M) | [5 empty] | 148
8.3.1 Miscellaneous Functions | ○ | ○ | ○ | ○ | ○ | 148
8.3.2 Multiple M Codes in 1 Block | ○ | ○ | ○ | ○ | ○ | 148
8.3.3 M Code Independent Output | ○ | ○ | ○ | ○ | ○ | 149
8.3.4 Miscellaneous Function Finish | ○ | ○ | ○ | ○ | ○ | 150
8.3.5 M Code Output during Axis Traveling | ○ | ― | ― | ― | ○ | 151
8.3.6 Miscellaneous Function Command High-speed Output | ○ | ○ | ○ | ○ | ○ | 152
8.4 2nd Miscellaneous Functions (B) | [5 empty] | 154
8.4.1 2nd Miscellaneous Functions | ○ | ○ | ○ | ○ | ○ | 154
8.4.2 2nd Miscellaneous Function Name Extension | ○ | ○ | ○ | ○ | ○ | 154
9 Tool Compensation | [5 empty] | 155
9.1 Tool Length/Tool Position | [5 empty] | 156
9.1.1 Tool Length Offset | ○ | ○ | ○ | ○ | ○ | 156
9.1.2 Tool Position Offset | ― | ― | ― | ― | ― | 159
9.1.3 Tool Compensation for Additional Axes | ○ | ○ | ○ | ○ | ○ | 159
9.1.4 Tool Position Compensation (G43.7) | ― | ― | ― | ― | ― | 160
9.2 Tool Radius | [5 empty] | 161
9.2.1 Tool Radius Compensation | ― | ― | ― | ― | ― | 161
9.2.2 3-dimensional Tool Radius Compensation | ― | ― | ― | ― | ― | 163
9.2.3 Tool Nose Radius Compensation (G40/41/42) | ○ | ○ | ○ | ○ | ○ | 164
9.2.4 Automatic Decision of Nose Radius Compensation Direction (G46/40) | ○ | ○ | ○ | ○ | ○ | 165
9.2.5 Tool Radius Compensation Diameter Designation | ― | ― | ― | ― | ― | 165
9.3 Tool Offset Amount | [5 empty] | 166
9.3.1 Number of Tool Offset Sets | [5 empty] | 166
99 sets | ― | ○ | ○ | ○ | ― | 166
128 sets | ― | ― | ― | ― | ○ | 166
200 sets | ― | ― | ― | ― | ― | 166
256 sets | ○ | ― | ― | ― | △ | 166
400 sets | ― | ― | ― | ― | ― | 166
999 sets | ― | ― | ― | ― | ― | 166
9.3.2 Offset Memory | [5 empty] | 167
9.3.2.1 Tool Shape/Wear Offset Amount | ○ | ○ | ○ | ○ | ○ | 167
9.3.2.2 Compensation Type Selection by Parameter | ― | ― | ― | ― | ― | 170
9.3.3 Number of Tool Offset Sets Allocation to Part Systems | ○ | ○ | ― | ― | ― | 171
10 Coordinate System | [5 empty] | 173
10.1 Coordinate System Type and Setting | [5 empty] | 174
10.1.1 Machine Coordinate System | ○ | ○ | ○ | ○ | ○ | 175
10.1.2 Coordinate System Setting | ○ | ○ | ○ | ○ | ○ | 176
10.1.3 Automatic Coordinate System Setting | ○ | ○ | ○ | ○ | ○ | 178
10.1.4 Workpiece Coordinate System Selection | [5 empty] | 179
10.1.4.1 Workpiece Coordinate System Selection (6 Sets) | ○ | ○ | ○ | ○ | ○ | 179
10.1.4.2 Extended Workpiece Coordinate System Selection (48 Sets) G54.1P1 to P48 | ○ | ○ | ○ | ○ | △ | 181
10.1.4.3 Extended Workpiece Coordinate System Selection (96 Sets) G54.1P1 to P96 | ― | ― | ― | ― | ― | 181
10.1.4.4 Extended Workpiece Coordinate System Selection (300 Sets) G54.1P1 to P300 | ― | ― | ― | ― | ― | 181
10.1.5 External Workpiece Coordinate Offset | ○ | ○ | ○ | ○ | ○ | 182
10.1.6 Workpiece Coordinate System Preset (G92.1) | ○ | ○ | ○ | ○ | ○ | 183
10.1.7 Local Coordinate System | ○ | ○ | ○ | ○ | ○ | 184
10.1.8 Coordinate System for Rotary Axis | ○ | ○ | ○ | ○ | ○ | 185
10.1.9 Plane Selection | ○ | ○ | ○ | ○ | ○ | 186
10.1.10 Origin Set/Origin Cancel | ○ | ○ | ○ | ○ | ○ | 187
10.1.11 Counter Set | ○ | ○ | ○ | ○ | ○ | 188
10.1.13 Workpiece Coordinate System Shift | ○ | ○ | ○ | ○ | ○ | 189
10.2 Return | [5 empty] | 190
10.2.1 Manual Reference Position Return | ○ | ○ | ○ | ○ | ○ | 190
10.2.2 Automatic 1st Reference Position Return | ○ | ○ | ○ | ○ | ○ | 191
10.2.3 2nd, 3rd, 4th Reference Position Return | ○ | ○ | ○ | ○ | ○ | 193
10.2.4 Reference Position Check | ○ | ○ | ○ | ○ | ○ | 194
10.2.5 Absolute Position Detection | ○ | ○ | ○ | ○ | ○ | 195
10.2.6 Tool Exchange Position Return | ○ | ○ | ○ | ○ | ○ | 196
11 Operation Support Functions | [5 empty] | 197
11.1 Program Control | [5 empty] | 198
11.1.1 Optional Block Skip | ○ | ○ | ○ | ○ | ○ | 198
11.1.2 Optional Block Skip Addition | ○ | ○ | ― | ― | ○ | 198
11.1.3 Single Block | ○ | ○ | ○ | ○ | ○ | 199
11.2 Program Test | [5 empty] | 200
11.2.1 Dry Run | ○ | ○ | ○ | ○ | ○ | 200
11.2.2 Machine Lock | ○ | ○ | ○ | ○ | ○ | 200
11.2.3 Miscellaneous Function Lock | ○ | ○ | ○ | ○ | ○ | 200
11.2.4 Graphic Check | [5 empty] | 201
11.2.4.1 Graphic Check | ○ | ○ | ○ | ○ | ― | 201
11.2.4.2 3D Solid Program Check | ○ | ○ | ○ | ○ | ― | 201
11.2.4.3 Graphic Check Rotary Axis Drawing | ○ | ○ | ○ | ○ | ― | 202
11.2.5 Graphic Trace | [5 empty] | 203
11.2.5.1 Graphic Trace | ○ | ○ | ○ | ○ | ― | 203
11.2.5.2 Graphic Trace Rotary Axis Drawing | ○ | ○ | ○ | ○ | ― | 204
11.2.6 Machining Time Computation | ○ | ○ | ○ | ○ | ― | 204
11.2.7 Manual Arbitrary Reverse Run (Program Check Operation) | ○ | ○ | ○ | ○ | △ | 205
11.2.8 High-speed Simple Program Check | ○ | ○ | ○ | ○ | ○ | 206
11.3 Program Search/Start/Stop | [5 empty] | 207
11.3.1 Program Search | ○ | ○ | ○ | ○ | ○ | 207
11.3.2 Sequence Number Search | ○ | ○ | ○ | ○ | ○ | 207
11.3.3 Collation and Stop | ○ | ○ | ― | ― | ○ | 208
11.3.4 Program Restart | ○ | ○ | ○ | ○ | ○ | 209
11.3.5 Automatic Operation Start | ○ | ○ | ○ | ○ | ○ | 210
11.3.6 NC Reset | ○ | ○ | ○ | ○ | ○ | 210
11.3.7 Feed Hold | ○ | ○ | ○ | ○ | ○ | 211
11.3.8 Search & Start | ○ | ○ | ○ | ○ | ○ | 211
11.3.10 Auto-restart | ○ | ○ | ○ | ○ | ○ | 211
11.4 Interrupt Operation | [5 empty] | 212
11.4.1 Manual Interruption | ○ | ○ | ○ | ○ | ○ | 212
11.4.2 Automatic Operation Handle Interruption | ○ | ○ | ○ | ○ | ○ | 212
11.4.3 Manual Absolute Switch | ○ | ○ | ○ | ○ | ○ | 213
11.4.4 Thread Cutting Cycle Retract | ○ | ○ | ― | ― | ○ | 214
11.4.5 Tapping Retract | ○ | ○ | ○ | ○ | ○ | 215
11.4.6 Manual Numerical Value Command | ○ | ○ | ○ | ○ | ○ | 216
11.4.7 Arbitrary Reverse Run | ― | ― | ― | ― | ― | 217
11.4.8 MDI Interruption | ○ | ○ | ○ | ○ | ○ | 218
11.4.9 Simultaneous Operation of Manual and Automatic Modes | ○ | ○ | ○ | ○ | ○ | 218
11.4.10 Simultaneous Operation of JOG and Handle Modes | ○ | ○ | ○ | ○ | ○ | 218
11.4.11 Reference Position Retract | ○ | ○ | ○ | ○ | ○ | 219
11.4.12 Tool Retract and Return | ○ | ○ | ― | ― | ― | 220
11.4.13 Skip Retract | ― | ― | ― | ― | ― | 221
11.4.14 PLC Interruption | ○ | ○ | ○ | ○ | ○ | 221
11.4.16 Machining Interruption | ― | ― | ― | ― | △ | 222
12 Program Support Functions | [5 empty] | 223
12.1 Machining Method Support Functions | [5 empty] | 224
12.1.1 Program | [5 empty] | 224
12.1.1.1 Subprogram Control [Layers] | ○10 | ○10 | ○10 | ○10 | ○8 | 224
12.1.1.2 Figure Rotation | ― | ― | ― | ― | ― | 226
12.1.1.3 Scaling | ― | ― | ― | ― | ― | 228
12.1.1.4 Axis Name Switch | ○ | ○ | ○ | ○ | ○ | 229
12.1.2 Macro Program | [5 empty] | 230
12.1.2.1 User Macro [Layers] | ○4 | ○4 | ○4 | ○4 | ○4 | 230
12.1.2.2 Machine Tool Builder Macro | ○ | ○ | ○ | ○ | ○ | 233
12.1.2.3 Macro Interruption | ○ | ○ | ○ | ○ | ○ | 235
12.1.2.4 Variable Command | [5 empty] | 236
200 sets | ― | ― | ― | ○ | ― | 236
600 sets | ― | ○ | ○ | ― | ― | 236
700 sets | ○ | ― | ― | ― | ○ | 236
8000 sets | ○ | ― | ― | ― | ― | 236
(600+100×number of part systems) sets | ○ | ― | ― | ― | ○ | 236
(7900+100×number of part systems) sets | ○ | ― | ― | ― | ― | 236
12.1.3 Fixed Cycle | [5 empty] | 238
12.1.3.1 Fixed Cycle for Drilling | ○ | ○ | ○ | ○ | ○ | 239
12.1.3.2 Fixed Cycle for Drilling (Type II) | ○ | ○ | ○ | ○ | ○ | 244
12.1.3.3 Special Fixed Cycle | ― | ― | ― | ― | ― | 245
12.1.3.4 Fixed Cycle for Turning Machining | ○ | ○ | ○ | ○ | ○ | 248
12.1.3.5 Compound Type Fixed Cycle for Turning Machining | ○ | ○ | ○ | ○ | ○ | 253
12.1.3.6 Compound Type Fixed Cycle | ○ | ○ | ○ | ○ | △ | 262
for Turning Machining (Type II)
12.1.3.7 Small-diameter Deep-hole Drilling Cycle | ― | ― | ― | ― | ― | 263
12.1.4 Mirror Image | [5 empty] | 263
12.1.4.1 Mirror Image by Parameter Setting | ○ | ○ | ○ | ○ | ○ | 263
12.1.4.2 Mirror Image by External Input | ○ | ○ | ○ | ○ | ○ | 263
12.1.4.3 Mirror Image by G Code | ― | ― | ― | ― | ― | 264
12.1.4.4 Mirror Image for Facing Tool Posts | ○ | ○ | ― | ― | ○ | 265
12.1.4.5 T Code Mirror Image for Facing Tool Posts | ○ | ○ | ― | ― | ○ | 265
12.1.5 Coordinate System Operation | [5 empty] | 266
12.1.5.1 Coordinate Rotation by Program | ○ | ― | ― | ― | △ | 266
12.1.5.2 Coordinate Rotation by Parameter | ― | ― | ― | ― | ― | 268
12.1.5.3 3-dimensional Coordinate Conversion | ― | ― | ― | ― | ― | 269
12.1.6 Dimension Input | [5 empty] | 270
12.1.6.1 Corner Chamfering/Corner R | ○ | ○ | ○ | ○ | △ | 270
12.1.6.2 Linear Angle Command | ○ | ○ | ○ | ○ | △ | 277
12.1.6.3 Geometric Command | ○ | ○ | ○ | ○ | ○ | 278
12.1.6.4 Polar Coordinate Command | ― | ― | ― | ― | ― | 281
12.1.7 Axis Control | [5 empty] | 282
12.1.7.1 Chopping | [5 empty] | 282
12.1.7.1.1 Chopping | ○ | ○ | ― | ― | △ | 282
12.1.7.2 Normal Line Control | ― | ― | ― | ― | ― | 283
12.1.7.3 Circular Cutting | ― | ― | ― | ― | ― | 284
12.1.8 Multi-part System Control | [5 empty] | 285
12.1.8.1 Timing Synchronization between Part Systems | ○ | ○ | ― | ― | ○ | 285
12.1.8.2 Start Point Designation Timing Synchronization | ○ | ○ | ― | ― | ○ | 286
12.1.8.3 Mixed Control | [5 empty] | 289
12.1.8.3.1 Mixed Control | ○ | ― | ― | ― | △ | 289
(Cross Axis Control)
12.1.8.3.2 Arbitrary Axis Exchange | ○ | ― | ― | ― | △ | 290
Control
12.1.8.4 Control Axis Superimposition | [5 empty] | 292
12.1.8.4.1 Control Axis Superimposition | ○ | ― | ― | ― | ― | 292
12.1.8.4.2 Arbitrary Axis | ― | ― | ― | ― | ― | 294
Superimposition Control
12.1.8.5 Control Axis Synchronization between Part Systems | ○ | ○ | ― | ― | △ | 294
12.1.8.6 Balance Cut | ○ | ― | ― | ― | ○ | 296
12.1.8.7 Common Memory for Part Systems | ○ | ― | ― | ― | ○ | 298
12.1.8.8 Multi-part System Simultaneous Thread Cutting | [5 empty] | 298
12.1.8.8.1 Two-part System Simultaneous Thread Cutting | ○ | ― | ― | ― | ○ | 299
12.1.8.8.2 Multi-part System Simultaneous Thread Cutting | ― | ― | ― | ― | ― | 301
12.1.8.9 Multi-part System Program Management | ○ | ○ | ― | ― | ○ | 302
12.1.8.10 Synchronization between Part Systems | [5 empty] | 303
12.1.8.10.1 Single Block between | ○ | ○ | ― | ― | △ | 303
Part Systems
12.1.8.10.2 Dwell/Miscellaneous Function Time Override | ○ | ○ | ― | ― | △ | 304
12.1.8.10.3 Synchronization between | ○ | ○ | ― | ― | △ | 305
Part Systems OFF
12.1.8.11 Sub Part System Control I | ○ | ○ | ― | ― | △ | 306
12.1.8.12 Sub Part System Control II | ○ | ― | ― | ― | △ | 308
12.1.9 Data Input/Output by Program | [5 empty] | 310
12.1.9.1 Parameter Input by Program | ○ | ○ | ○ | ○ | ○ | 310
12.1.9.2 Compensation Data Input by Program | ○ | ○ | ○ | ○ | ○ | 311
12.1.9.3 Tool/Material Shape Input by Program | ○ | ○ | ○ | ○ | ○ | 315
12.1.9.5 API Section and Sub-section Nos. Input/Output by Program | ○ | ○ | ○ | ○ | ○ | 317
12.1.9.6 R-Navi Data Input by Program | ― | ― | ― | ― | ― | 317
12.1.10 Machining Modal | [5 empty] | 318
12.1.10.1 Tapping Mode | ○ | ○ | ○ | ○ | ○ | 318
12.1.10.2 Cutting Mode | ○ | ○ | ○ | ○ | ○ | 318
12.1.11 High-speed Parts Machining | [5 empty] | 319
12.1.11.1 Rapid Traverse Block Overlap | ○ | ○ | ― | ― | △ | 319
12.2 Machining Accuracy Support Functions | [5 empty] | 321
12.2.1 Automatic Corner Override | ○ | ○ | ○ | ○ | ○ | 321
12.2.2 Deceleration Check | [5 empty] | 322
12.2.2.1 Exact Stop Check Mode | ○ | ○ | ○ | ○ | ○ | 324
12.2.2.2 Exact Stop Check | ○ | ○ | ○ | ○ | ○ | 324
12.2.2.3 Error Detection | ○ | ○ | ○ | ○ | ○ | 324
12.2.2.4 Programmable In-position Check | ○ | ○ | ○ | ○ | ○ | 325
12.2.2.5 Automatic Error Detection | ― | ― | ― | ― | ― | 325
12.3 High-speed and High-accuracy Functions [kBPM: k Block per Minute] | [5 empty] | 326
12.3.1 High-speed Machining Mode | [5 empty] | 326
12.3.1.1 High-speed Machining Mode I (G05P1) Maximum [kBPM] | ○33.7 | ― | ― | ― | △ | 326
12.3.1.2 High-speed Machining Mode II (G05P2) Maximum [kBPM] | ○67.5 | ― | ― | ― | △ | 327
12.3.2 High-accuracy Control | [5 empty] | 328
12.3.2.1 High-accuracy Control (G61.1/G08) | ○ | ○ | ○ | ○ | △ | 328
12.3.2.2 Multi-part System Simultaneous High-accuracy Control | ― | ― | ― | ― | ― | 332
12.3.2.3 SSS Control | ○ | ○ | ― (*4) | ― (*4) | ― | 333
12.3.2.4 Tolerance Control | ○ | ○ | ○ | ○ | ― | 334
12.3.2.5 Variable-acceleration Pre-interpolation | ― | ― | ― | ― | ― | 335
Acceleration/Deceleration
12.3.2.6 High-accuracy | ― | ― | ― | ― | ― | 335
Acceleration/Deceleration Time Constant Extension
12.3.2.7 Axis-based Acceleration Tolerance Control | ― | ― | ― | ― | ― | 336
12.3.3 High-speed High-accuracy Control | [5 empty] | 337
12.3.3.1 High-speed High-accuracy Control I (G05.1Q1) Maximum [kBPM] | ○33.7 | ― | ― | ― | △ | 337
12.3.3.2 High-speed High-accuracy Control II (G05P10000) Maximum [kBPM] | ○67.5 | ― | ― | ― | △ | 338
12.3.3.3 High-speed High-accuracy Control III (G05P20000) Maximum [kBPM] | ― | ― | ― | ― | ― | 341
12.3.3.4 Smooth Fairing | ― | ― | ― | ― | ― | 343
12.3.4 Machining Condition Selection I | ○ | ― | ― | ― | ○ | 344
12.3.5 Direct Command Mode | ― | ― | ― | ― | ― | 344
12.4 Programming Support Functions | [5 empty] | 345
12.4.1 Playback | ― | ― | ― | ― | ― | 345
12.4.3 Interactive Cycle Insertion | ○ | ○ | ○ | ○ | ― | 346
12.4.4 Simple Programming (NAVI MILL/LATHE) | ○ | ○ | ○ | ○ | ― | 349
12.4.5 G code Guidance | ○ | ○ | ○ | ○ | ○ | 349
12.4.7 DXF Data Input | ○ | ― | ― | ― | ― | 350
13 Machine Accuracy Compensation | [5 empty] | 351
13.1 Static Accuracy Compensation | [5 empty] | 352
13.1.1 Backlash Compensation | ○ | ○ | ○ | ○ | ○ | 352
13.1.2 Memory-type Pitch Error Compensation [sets] | ○16 | ○16 | ○16 | ○16 | ○10 | 353
13.1.3 Memory-type Relative Position Error Compensation | ○ | ○ | ○ | ○ | ○ | 354
13.1.4 External Machine Coordinate System Compensation | ○ | ○ | ○ | ○ | △ | 355
13.1.5 Circular Error Radius Compensation | ○ | ○ | ― | ― | △ | 355
13.1.6 Ball Screw Thermal Expansion Compensation | ○ | ○ | ― | ― | △ | 356
13.1.7 Rotation Center Error Compensation | ― | ― | ― | ― | ― | 357
13.1.8 Position-dependent Gradually Increasing-type Backlash Compensation | ○ | ○ | ― | ― | △ | 358
13.1.9 Two-way Pitch Error Compensation | ○ | ○ | ― | ― | △ | 359
13.1.11 Spatial Error Compensation | ― | ― | ― | ― | ― | 359
13.2 Dynamic Accuracy Compensation | [5 empty] | 360
13.2.1 Smooth High-gain (SHG) Control | ○ | ○ | ○ | ○ | ○ | 360
13.2.2 Dual Feedback | ○ | ○ | ○ | ○ | ○ | 361
13.2.3 Lost Motion Compensation | ○ | ○ | ○ | ○ | ○ | 361
13.2.4 OMR II (Backlash with Filter) | ○ | ○ | ― | ― | △ | 362
13.2.6 OMR-FF | ○ | ○ | ○ | ○ | △ | 363
13.2.7 Distance-coded Reference Position Detection | ○ | ○ | ― | ― | ― | 364
14 Automation Support Functions | [5 empty] | 365
14.1 Measurement | [5 empty] | 366
14.1.1 Skip | [5 empty] | 366
14.1.1.1 Skip | ○ | ○ | ○ | ○ | ○ | 366
14.1.1.2 Multiple-step Skip | ○ | ○ | ○ | ○ | ○ | 368
14.1.1.4 PLC Skip | ○ | ○ | ― | ― | △ | 369
14.1.1.5 Speed Change Skip | ― | ― | ― | ― | ― | 369
14.1.1.6 Torque Limitation Skip | ○ | ― | ― | ― | △ | 370
14.1.2 Automatic Tool Length Measurement | ○ | ○ | ○ | ○ | ○ | 371
14.1.3 Manual Tool Length Measurement 1 | ○ | ○ | ○ | ○ | ○ | 374
14.1.4 Manual Tool Length Measurement 2 | ○ | ○ | ○ | ○ | ○ | 377
14.1.5 Workpiece Coordinate Offset Measurement | ○ | ○ | ○ | ○ | ○ | 378
14.1.6 Workpiece Position Measurement | ― | ― | ― | ― | ― | 379
14.1.7 Rotation Measurement | ― | ― | ― | ― | ― | 381
14.1.8 Rotation Center Error Measurement | ― | ― | ― | ― | ― | 382
14.1.9 Workpiece Installation Error Measurement | ― | ― | ― | ― | ― | 383
14.2 Tool Life Management | [5 empty] | 384
14.2.1 Tool Life Management | [5 empty] | 384
14.2.1.1 Tool Life Management I | ○ | ○ | ○ | ○ | ○ | 384
14.2.1.2 Tool Life Management II | ○ | ○ | ○ | ○ | ○ | 384
14.2.1.3 Tool Life Management III | ― | ― | ― | ― | ― | 384
14.2.2 Number of Tool Life Management Sets | [5 empty] | 385
99 sets | ― | ○ | ○ | ○ | ― | 385
128 sets | ― | ― | ― | ― | ○ | 385
200 sets | ― | ― | ― | ― | ― | 385
256 sets | ○ | ― | ― | ― | △ | 385
400 sets | ― | ― | ― | ― | ― | 385
999 sets | ― | ― | ― | ― | ― | 385
14.2.3 Tool Life Management Set Allocation to Part Systems | ○ | ○ | ― | ― | ○ | 387
14.3 Others | [5 empty] | 389
14.3.1 Programmable Current Limitation | ○ | ○ | ○ | ○ | ○ | 389
14.3.2 Auto Power OFF | ○ | ○ | ○ | ○ | ― | 389
14.3.4 Load Monitoring I | ― | ― | ― | ― | ― | 390
14.3.5 Power ON/OFF Sequence | ― | ― | ― | ― | ― | 390
14.3.6 PLC Axis Current Limit | ― | ― | ― | ― | ○ | 390
15 Safety and Maintenance | [5 empty] | 391
15.1 Safety Switches | [5 empty] | 392
15.1.1 Emergency Stop | ○ | ○ | ○ | ○ | ○ | 392
15.1.2 Data Protection Key | ○ | ○ | ○ | ○ | ○ | 392
15.2 Display for Ensuring Safety | [5 empty] | 393
15.2.1 NC Warning | ○ | ○ | ○ | ○ | ○ | 393
15.2.2 NC Alarm | ○ | ○ | ○ | ○ | ○ | 393
15.2.3 Operation Stop Cause | ○ | ○ | ○ | ○ | ○ | 394
15.2.4 Emergency Stop Cause | ○ | ○ | ○ | ○ | ○ | 394
15.2.5 Thermal Detection | ○ | ○ | ○ | ○ | ○ | 394
15.2.6 Battery Alarm/Warning | ○ | ○ | ○ | ○ | ○ | 395
15.3 Protection | [5 empty] | 396
15.3.1 Stroke End (Over Travel) | ○ | ○ | ○ | ○ | ○ | 396
15.3.2 Stored Stroke Limit | [5 empty] | 396
15.3.2.1 Stored Stroke Limit I/II | ○ | ○ | ○ | ○ | ○ | 397
15.3.2.2 Stored Stroke Limit IB | ○ | ○ | ― | ― | △ | 399
15.3.2.3 Stored Stroke Limit IIB | ○ | ○ | ― | ― | △ | 399
15.3.2.4 Stored Stroke Limit IC | ○ | ○ | ― | ― | △ | 400
15.3.3 Stroke Check before Travel | ○ | ○ | ― | ― | ― | 401
15.3.4 Chuck/Tailstock Barrier Check | ○ | ○ | ○ | ○ | ○ | 403
15.3.5 Interlock | ○ | ○ | ○ | ○ | ○ | 404
15.3.6 External Deceleration | ○ | ○ | ○ | ○ | ○ | 404
15.3.7 Interference Check III | ― | ― | ― | ― | ― | 405
15.3.8 3D Machine Interference Check | ― | ― | ― | ― | ― | 407
15.3.9 Door Interlock | [5 empty] | 408
15.3.9.1 Door Interlock I | ○ | ○ | ○ | ○ | ○ | 408
15.3.9.2 Door Interlock II | ○ | ○ | ○ | ○ | ○ | 410
15.3.10 Parameter Lock | ○ | ○ | ○ | ○ | ○ | 412
15.3.11 Program Protection (Edit Lock B, C) | ○ | ○ | ○ | ○ | ○ | 412
15.3.12 Program Display Lock | ○ | ○ | ○ | ○ | ○ | 412
15.3.13 Data Protection by User's Level | ○ | ○ | ― | ― | △ | 412
15.3.15 Vertical Axis Pull-up | ○ | ○ | ○ | ○ | ○ | 413
15.3.16 Machine Group-based Alarm Stop | ○ | ○ | ― | ― | △ | 413
15.3.17 Interference Check Between Part Systems | ○ | ― | ― | ― | ― | 415
15.3.18 Spindle Protection | ○ | ○ | ― | ― | ― | 416
15.4 Maintenance and Troubleshooting | [5 empty] | 417
15.4.1 Operation History | ○ | ○ | ○ | ○ | ○ | 417
15.4.2 Data Sampling | ○ | ○ | ○ | ○ | ○ | 418
15.4.3 NC Data Backup | ○ | ○ | ○ | ○ | ○ | 418
15.4.4 Servo Tuning Support | [5 empty] | 419
15.4.4.1 NC Analyzer2 | ○ | ○ | ○ | ○ | ○ | 419
15.4.5 Automatic Backup | ○ | ○ | ○ | ○ | ○(GOT) | 421
15.4.8 Application Error Detection | ― | ― | ― | ― | ― | 421
15.4.9 Email Notification to Operator | ○ | ○ | ○ | ○ | ― | 422
15.4.10 NC Configurator2 | ○ | ○ | ○ | ○ | ○ | 423
15.4.11 Diagnosis Data Output | ○ | ○ | ○ | ○ | ○ | 423
15.4.12 Backup/Restore | ― | ― | ― | ― | ○ | 423
15.5 Functional Safety | [5 empty] | 424
15.5.1 Safety Observation | ○ | ○ | ○ | ○ | ― | 424
15.5.2 Smart Safety Observation | [5 empty] | 425
15.5.2.1 Safety-related I/O Observation | □ | □ | ― | ― | △ | 425
15.5.2.2 Emergency Stop Observation | □ | □ | ― | ― | △ | 425
15.5.2.3 Drive Safety Function | [5 empty] | 426
15.5.2.3.1 SLS (Safely-Limited Speed) | □ | □ | ― | ― | △ | 426
15.5.2.3.2 SLP (Safely-Limited Position) | □ | □ | ― | ― | △ | 426
15.5.2.3.3 SOS (Safe Operating Stop) | □ | □ | ― | ― | △ | 426
15.5.2.3.4 SSM (Safe Speed Monitor) | □ | □ | ― | ― | △ | 426
15.5.2.3.5 SBC/SBT (Safe Brake Control | □ | □ | ― | ― | △ | 427
/Safe Brake Test)
15.5.2.3.6 SCA (Safe Cam) | □ | □ | ― | ― | △ | 427
15.5.2.3.7 SS1/SS2 (Safe Stop) | □ | □ | ― | ― | △ | 427
15.5.2.3.8 STO (Safe Torque Off) | □ | □ | ― | ― | △ | 427
16 Drive System | [5 empty] | 429
16.1 Servo/Spindle | [5 empty] | 430
Feed axis | [5 empty] | -
MDS-E-Vx | □ | □ | □ | □ | □ | -
MDS-EH-Vx | □ | □ | □ | □ | □ | -
MDS-EJ-Vx | □ | □ | □ | □ | □ | -
MDS-EJH-Vx | □ | □ | □ | □ | □ | -
MDS-EM-SPVx | □ | □ | □ | □ | □ | -
MDS-EMH-SPVx | □ | □ | □ | □ | □ | -
Spindle | [5 empty] | -
MDS-E-SPx | □ | □ | □ | □ | □ | -
MDS-EH-SPx | □ | □ | □ | □ | □ | -
MDS-EJ-SPx | □ | □ | □ | □ | □ | -
MDS-EM-SPVx | □ | □ | □ | □ | □ | -
MDS-EMH-SPVx | □ | □ | □ | □ | □ | -
Power supply | [5 empty] | -
MDS-E-CV | □ | □ | □ | □ | □ | -
MDS-EH-CV | □ | □ | □ | □ | □ | -
17 Machine Support Functions | [5 empty] | 431
17.1 PLC | [5 empty] | 432
17.1.1 Built-in PLC Processing Mode | ○ | ○ | ○ | ○ | ― | 432
17.1.2 PLC Functions | [5 empty] | 432
17.1.2.1 Built-in PLC Basic Function | ○ | ○ | ○ | ○ | △ (MELSEC) | 432
17.1.2.1.1 Index Modification | ○ | ○ | ○ | ○ | △ (MELSEC) | 435
17.1.2.1.2 Multi-program | ○60 | ○60 | ○60 | ○60 | △ (MELSEC) | 435
[Number of Programs]
17.1.2.1.3 Multi-project | [5 empty] | 436
[Number of Projects Stored]
Number of PLC projects: 1 | ― | ○ | ○ | ○ | ― | 436
Number of PLC projects: 3 | ○ | ― | ― | ― | ― | 436
Number of PLC projects: 6 | ― | ― | ― | ― | ― | 436
17.1.2.1.4 Function Block (FB) | ○ | ○ | ○ | ○ | △ (MELSEC) | 436
17.1.2.1.5 Label Programming | ○ | ○ | ○ | ○ | △ (MELSEC) | 436
17.1.2.2 PLC Exclusive Instruction | ○ | ○ | ― | ― | △ (MELSEC) | 437
17.1.3 PLC Support Functions | [5 empty] | 438
17.1.3.1 Alarm Message Display | ○ | ○ | ○ | ○ | ― | 438
17.1.3.2 Operator Message Display | ○ | ○ | ○ | ○ | ○(*5) | 438
17.1.3.3 Memory Switch (PLC Switch) | [5 empty] | 439
17.1.3.3.1 Memory Switch (PLC Switch) 32 Points | ○ | ○ | ○ | ○ | ― | 439
17.1.3.3.2 Memory Switch (PLC Switch) 64 Points | ― | ― | ― | ― | ― | 439
17.1.3.3.3 Memory Switch (PLC Switch) 96 points | ― | ― | ― | ― | ― | 439
17.1.3.4 Load Meter Display | ○ | ○ | ○ | ○ | ○ | 440
17.1.3.5 User PLC Version Display | ○ | ○ | ○ | ○ | ○ | 440
17.1.3.6 Ladder Program Writing during RUN | ○ | ○ | ○ | ○ | △ (MELSEC) | 440
17.1.3.7 PLC Program Protection | ○ | ○ | ○ | ○ | △ (MELSEC) | 440
17.1.4 Built-in PLC Capacity | [5 empty] | 441
17.1.4.1 Standard PLC Capacity [Number of Steps] | ○64000 | ○32000 | ○20000 | ○20000 | △ (MELSEC) | 441
17.1.4.2 Large PLC Capacity: 256000 Steps | ― | ― | ― | ― | ― | 441
17.1.4.3 Large PLC Capacity: 512000 Steps | ― | ― | ― | ― | ― | 441
17.1.5 Machine Contact Input/Output I/F | ○ | ○ | ○ | ○ | △ (MELSEC) | 441
17.1.6 Ladder Monitor | ○ | ○ | ○ | ○ | ○(GOT) | 442
17.1.7 PLC Development | [5 empty] | 443
17.1.7.1 On-board Development | ○ | ○ | ○ | ○ | ○(GOT) | 443
17.1.7.2 MELSEC Development Tool (GX Developer) | ○ | ○ | ○ | ○ | ― | 443
17.1.7.4 MELSEC Development Tool (GX Works3) | ― | ― | ― | ― | ○ | 443
17.1.8 PLC Parameter | [5 empty] | 444
17.1.8.1 PLC Constant (150 Points) | ○ | ○ | ○ | ○ | ○ | 444
17.1.8.2 PLC Constant Extension (Up to 750 Points) | ― | ― | ― | ― | ― | 444
17.1.9 GOT Connection | [5 empty] | 445
17.1.9.1 Ethernet Connection | ○ | ○ | ○ | ○ | ○ | 445
17.1.9.2 CC-Link Connection | ○ | ○ | ○ | ○ | △ (MELSEC) | 445
17.1.9.3 CC-Link IE Field Connection | ― | ― | ― | ― | △ (MELSEC) | 445
17.1.10 Pallet Program Registration | ― | ― | ― | ― | ― | 446
17.2 Machine Construction | [5 empty] | 447
17.2.1 Servo OFF | ○ | ○ | ○ | ○ | ○ | 447
17.2.2 Axis Detachment | ○ | ○ | ○ | ○ | ○ | 448
17.2.3 Synchronous Control | ○ | ○ | ― | ― | △ | 449
17.2.4 Inclined Axis Control | ○ | ○ | ○ | ○ | △ | 453
17.2.5 Position Switch | ○24 | ○24 | ○24 | ○24 | ○(*6) | 454
17.2.7 Index Table Indexing | ○ | ○ | ○ | ○ | ○ | 455
17.2.8 Tool Length Compensation along the Tool Axis | ― | ― | ― | ― | ― | 457
17.2.9 Tool Handle Feed & Interruption | ― | ― | ― | ― | ― | 458
17.2.10 Tool Center Coordinate Display | ― | ― | ― | ― | ― | 458
17.2.11 Tool Center Point Control | ― | ― | ― | ― | ― | 459
17.2.12 Inclined Surface Machining Command | ○ | ― | ― | ― | ― | 462
17.2.13 Simple Inclined Surface Machining Command | ○ | ○ | ○ | ― | ― | 464
17.2.14 3-dimensional Tool Radius Compensation (Tool's | ― | ― | ― | ― | ― | 466
Vertical-direction Compensation)
17.2.15 Workpiece Installation Error Compensation | ― | ― | ― | ― | ― | 467
17.2.16 3-dimensional Manual Feed | ○ | ― | ― | ― | ― | 468
17.2.17 R-Navi | ― | ― | ― | ― | ― | 469
17.2.20 Real-time Tuning | [5 empty] | 471
17.2.20.1 Real-time Tuning 1 (Speed Gain) | ○ | ― | ― | ― | ― | 471
17.2.20.2 Real-time Tuning 2 | ○ | ― | ― | ― | ― | 472
(Rapid Traverse Time Constant)
17.2.21 Constant Torque Control | ○ | ― | ― | ― | ― | 473
17.2.22 External Encoder Position Output I/F | ○ | ○ | ○ | ○ | ― | 474
17.2.23 Multiple-axis Synchronization Control | ― | ― | ― | ― | ― | 475
17.3 PLC Operation | [5 empty] | 476
17.3.1 Arbitrary Feed in Manual Mode | ○ | ○ | ○ | ○ | ○ | 476
17.3.2 Circular Feed in Manual Mode | ― | ― | ― | ― | ― | 477
17.3.3 PLC Axis Control | ○ | ○ | ○ | ○ | ○ | 479
17.3.5 PLC Axis Indexing | ○ | ○ | ○ | ― | ○ | 480
17.3.6 NC Axis/PLC Axis Switchover | ○ | ○ | ― | ― | △ | 482
17.4 PLC Interface | [5 empty] | 483
17.4.1 CNC Control Signal | ○ | ○ | ○ | ○ | ○ | 483
17.4.2 CNC Status Signal | ○ | ○ | ○ | ○ | ○ | 484
17.4.3 PLC Window | ○ | ○ | ○ | ○ | ○ | 486
17.4.4 External Search | ○ | ○ | ○ | ○ | ○ | 487
17.4.5 Direct Screen Selection | ○ | ○ | ○ | ○ | ○ | 487
17.4.6 Buzzer Sound Control | ○ | ○ | ○ | ○ | ― | 488
17.5 Machine Contact I/O | [5 empty] | 489
17.5.1 Operation Panel I/O | [5 empty] | 489
17.5.1.1 DI:64/DO:64 | ― | ― | □ | □ | ― | 489
17.5.1.2 DI:64/DO:64 + SDI:8 | ― | ― | □ | □ | ― | 489
17.5.1.3 DI:96/DO:64 | □ | □ | □ | □ | ― | 489
17.5.1.5 DI:64/DO:48/AO:1 | □ | □ | □ | □ | ― | 489
17.5.2 Remote I/O | [5 empty] | 490
17.5.2.1 DI:32/DO:32 | □ | □ | □ | □ | ― | 490
17.5.2.2 DI:64/DO:48 | □ | □ | □ | □ | ― | 490
17.5.2.3 DI:64/DO:48 + AO:1 | □ | □ | □ | □ | ― | 490
17.5.2.5 DI:16/DO:8 | □ | □ | □ | □ | ― | 490
17.5.2.6 DI:32/DO:32 + SDI:8/SDO:4 | □ | □ | □ | □ | ― | 490
17.5.2.7 SDI:8/SDO:4 | □ | □ | □ | □ | ― | 490
17.6 External PLC Link | [5 empty] | 491
17.6.1 CC-Link (Master/Local) | □ | □ | □ | □ | △ (MELSEC) | 491
17.6.2 PROFIBUS-DP (Master) | □ | □ | □ | □ | ― | 497
17.6.3 CC-Link IE Field (Master/Local) | □ | □ | □ | □ | △ (MELSEC) | 498
17.6.5 EtherNet/IP | □ | □ | □ | □ | ― | 500
17.7 Installing S/W for Machine Tools | [5 empty] | 501
17.7.1 Customization (NC Designer2) | ○ | ○ | ○ | ○ | ― | 501
17.7.1.1 Customization Data Storage Capacity [MB] | 6 | 6 | 1 | 1 | ― | 503
17.7.1.2 Customization Working Memory Size [MB] | 3 | 3 | 1 | 1 | ― | 503
17.7.2 User-defined Key | ○ | ○ | ○ | ○ | ― | 503
17.7.3 EZSocket I/F | ○ | ○ | ○ | ○ | ― | 503
17.7.4 APLC Release | ○ | ○ | ○ | ○ | △ | 504
17.7.5 Custom API Library | ○ | ○ | ○ | ○ | ― | 505
17.7.6 MES Interface Library | ○ | ○ | ○ | ○ | ― | 505
17.7.7 SLMP Server | ○ | ○ | ○ | ○ | ― | 506
17.7.8 Mitsubishi CNC Communication Software FCSB1224W000 | ○ | ○ | ○ | ○ | ― | 507
17.7.10 GOT2000 Screen Design Tool GT Works3 | ― | ― | ― | ― | ○ | 507
17.8 Others | [5 empty] | 508
17.8.1 System Lock | ○ | ○ | ○ | ○ | ― | 508
17.8.2 CNC Remote Operation Tool | [5 empty] | 508
17.8.2.1 NC Monitor2 | ○ | ○ | ○ | ○ | ○ | 508
17.8.2.2 NC Explorer | ○ | ○ | ○ | ○ | ○ | 508
17.8.3 Automatic Operation Lock | ○ | ○ | ○ | ○ | ○ | 508
17.8.4 Power Consumption Computation | ○ | ○ | ○ | ○ | ○ | 509
17.8.5 EcoMonitorLight Connection | ○ | ○ | ○ | ○ | ― | 509
17.8.6 GOT Window | ― | ― | ― | ― | ○ | 510
17.8.7 Log Viewer | ― | ― | ― | ― | ○ | 511

## M80_C80-M
| M80 | M80 | E80 | E80 | C80
| TypeA | TypeB | TypeA | TypeB
1 Control Axes | [5 empty] | 1
1.1 Control Axes | [5 empty] | 2
1.1.1 Number of Basic Control Axes (NC Axes) | ○ 3 | ○ 3 | ○ 3 | ○ 3 | ○ 3 | 2
1.1.2 Max. Number of Axes | 11 | 9 | 6 | 4 | 16 | 2
(NC Axes + Spindles + PLC Axes)
1.1.2.1 Max. Number of NC Axes | 8 | 6 | 5(*1) | 3 | 16 | 2
(In Total for All the Part Systems)
1.1.2.2 Max. Number of Spindles | 2 | 2 | 1 | 1 | 7 | 2
1.1.2.3 Max. Number of PLC Axes | 6 | 6 | 2 |  | 8 | 2
1.1.4 Max. Number of PLC Indexing Axes | 4 | 4 | 1 |  | 8 | 3
1.1.5 Number of Simultaneous Contouring Control Axes | 4 | 4 | 4 | 3 | 4 | 3
1.1.6 Max. Number of NC Axes in a Part System | 8 | 5 | 5(*1) | 3 | 8 | 3
1.1.7 Axis Name Extension | ○ | ○ | ― | ― | ― | 3
1.2 Control Part System | [5 empty] | 4
1.2.1 Standard Number of Part Systems | 1 | 1 | 1 | 1 | 1 | 4
1.2.2 Max. Number of Part Systems (Main + Sub) | ○2 | ○1 | ○1 | ○1 | ○7 | 4
1.2.2.1 Max. Number of Main Part Systems | ○2 | ○1 | ○1 | ○1 | ○7 | 4
1.2.2.2 Max. Number of Sub Part Systems | ― | ― | ― | ― | ― | 4
1.3 Control Axes and Operation Modes |  |  |  |  | ― | 5
1.3.1 Tape (RS-232C Input) Mode | ○ | ○ | ○ | ○ | ― | 5
1.3.2 Memory Mode | ○ | ○ | ○ | ○ | ○ | 5
1.3.3 MDI Mode | ○ | ○ | ○ | ○ | ○ | 5
1.3.4 High-Speed Program Server Mode | [5 empty] | 6
1.3.4.1 Control Unit-side High-speed Program Server Mode | ― | ― | ― | ― | ― | 6
1.3.4.2 Display Unit-side High-speed Program Server Mode | ○ | ○ | ○ | ○ | ― | 6
1.3.4.3 FTP High-speed Program Server Mode | ― | ― | ― | ― | △ | 6
1.3.5 Front-side SD Card Mode | ○ | ○ | ○ | ○ | ― | 7
1.3.6 Front-side USB Memory Mode | ○ | ○ | ○ | ○ | ― | 7
2 Input Command | [5 empty] | 9
2.1 Data Increment | [5 empty] | 10
2.1.1 Least Command Increment | [5 empty] | 10
Least command increment 1µm | ○ | ○ | ○ | ○ | ○ | 10
Least command increment 0.1µm | ○ | ○ | ○ | ― | ○ | 10
Least command increment 0.01µm(10nm) | ― | ― | ― | ― | ― | 10
Least command increment 0.001µm(1nm) | ― | ― | ― | ― | ― | 10
2.1.2 Least Control Increment | [5 empty] | 12
Least control increment 0.01μm(10nm) | ○ | ○ | ○ | ○ | ○ | 12
Least control increment 0.001μm(1nm) | ○ | ○ | ○ | ○ | ○ | 12
2.1.3 Indexing Increment | ○ | ○ | ○ | ○ | ○ | 12
2.2 Unit System | [5 empty] | 13
2.2.1 Inch/Metric Changeover | ○ | ○ | ○ | ○ | ○ | 13
2.2.2 Input Command Increment Tenfold | ○ | ○ | ○ | ○ | ○ | 13
2.3 Program Format | [5 empty] | 14
2.3.1 Program Format | [5 empty] | 14
2.3.1.1 Format 1 for Lathe | ― | ― | ― | ― | ― | 14
(G Code List 2, 3)
2.3.1.2 Format 2 for Lathe | ― | ― | ― | ― | ― | 14
(G Code List 4, 5)
2.3.1.3 Special Format for Lathe (G Code List 6, 7) | ― | ― | ― | ― | ― | 14
2.3.1.4 Format 1 for Machining Center | ○ | ○ | ○ | ○ | ○ | 14
2.3.1.5 Format 2 for Machining Center (M2 Format) | ○ | ○ | ― | ― | ○ | 14
2.3.1.6 MITSUBISHI CNC Special Format | ― | ― | ― | ― | ― | 14
2.3.2 Program Format Switch | ― | ― | ― | ― | ― | 15
2.4 Command Value | [5 empty] | 17
2.4.1 Decimal Point Input I, II | ○ | ○ | ○ | ○ | ○ | 17
2.4.2 Absolute/Incremental Command | ○ | ○ | ○ | ○ | ○ | 18
2.4.3 Diameter/Radius Designation | ― | ― | ― | ― | ― | 19
2.4.4 Diameter/Radius Designation Switch | ― | ― | ○ | ○ | ― | 20
3 Positioning/Interpolation | [5 empty] | 25
3.1 Positioning | [5 empty] | 22
3.1.1 Positioning | ○ | ○ | ○ | ○ | ○ | 22
3.1.2 Unidirectional Positioning | ○ | ○ | ○ | ○ | △ | 23
3.2 Linear/Circular Interpolation | [5 empty] | 24
3.2.1 Linear Interpolation | ○ | ○ | ○ | ○ | ○ | 24
3.2.2 Circular Interpolation (Center/Radius Designation) | ○ | ○ | ○ | ○ | ○ | 25
3.2.3 Helical Interpolation | ○ | ○ | ○ | ○ | ○ | 27
3.2.4 Spiral/Conical Interpolation | ○ | ― | ― | ― | △ | 29
3.2.5 Cylindrical Interpolation | ○ | ○ | ― | ― | △ | 31
3.2.6 Polar Coordinate Interpolation | ― | ― | ― | ― | △ | 32
3.2.7 Milling Interpolation | ― | ― | ― | ― | ― | 33
3.2.8 Hypothetical Axis Interpolation | ― | ― | ― | ― | ― | 34
3.3 Curve Interpolation | [5 empty] | 35
3.3.1 Involute Interpolation | ○ | ― | ― | ― | ― | 35
3.3.2 Exponential Interpolation | ― | ― | ― | ― | ― | 36
3.3.3 Spline Interpolation (G05.1Q2/G61.2) | ○ | ― | ― | ― | △ | 37
3.3.4 NURBS Interpolation | ― | ― | ― | ― | ― | 38
3.3.5 3-Dimensional Circular Interpolation | ― | ― | ― | ― | ― | 39
3.3.6 Spline Interpolation2 (G61.4) | ○ | ― | ― | ― | △ | 40
4 Feed | [5 empty] | 43
4.1 Feedrate | [5 empty] | 44
4.1.1 Rapid Traverse Rate (m/min) | 1000 | 1000 | 1000 | 1000 | 1000 | 44
4.1.2 Cutting Feedrate (m/min) | 1000 | 1000 | 1000 | 1000 | 1000 | 45
4.1.3 Manual Feedrate (m/min) | 1000 | 1000 | 1000 | 1000 | 1000 | 46
4.1.4 Rotary Axis Command Speed Tenfold | ○ | ○ | ○ | ○ | ○ | 46
4.2 Feedrate Input Methods | [5 empty] | 47
4.2.1 Feed per Minute (Asynchronous Feed) | ○ | ○ | ○ | ○ | ○ | 47
4.2.2 Feed per Revolution (Synchronous Feed) | ○ | ○ | ○ | ○ | △ | 49
4.2.3 Inverse Time Feed | ○ | ― | ― | ― | △ | 51
4.2.4 F 1-digit Feed | ○ | ○ | ○ | ○ | ○ | 52
4.2.5 Manual Speed Command | ○ | ○ | ○ | ― | △ | 53
4.2.7 G00 Feedrate Designation (,F Command) | ○ | ― | ― | ― | △ | 53
4.3 Override | [5 empty] | 55
4.3.1 Rapid Traverse Override | ○ | ○ | ○ | ○ | ○ | 55
4.3.2 Cutting Feed Override | ○ | ○ | ○ | ○ | ○ | 55
4.3.3 2nd Cutting Feed Override | ○ | ○ | ○ | ○ | ○ | 55
4.3.4 Override Cancel | ○ | ○ | ○ | ○ | ○ | 56
4.4 Acceleration/Deceleration | [5 empty] | 57
4.4.1 Automatic Acceleration/Deceleration after Interpolation | ○ | ○ | ○ | ○ | ○ | 57
4.4.2 Rapid Traverse Constant Inclination Acceleration/Deceleration | ○ | ○ | ○ | ○ | ○ | 59
4.4.3 Rapid Traverse Constant Inclination Multi-step Acceleration/Deceleration | ○ | ○ | ― | ― | △ | 63
4.5 Thread Cutting | [5 empty] | 64
4.5.1 Thread Cutting | ○ | ○ | ○ | ○ | △ | 64
(Lead/Thread Number Designation)
4.5.2 Variable Lead Thread Cutting | ― | ― | ― | ― | ― | 67
4.5.3 Synchronous Tapping | [5 empty] | 68
4.5.3.1 Synchronous Tapping Cycle | ○ | ○ | ○ | ○ | ○ | 68
4.5.3.2 Pecking Tapping Cycle | ○ | ○ | ― | ― | △ | 70
4.5.3.3 Deep-hole Tapping Cycle | ○ | ○ | ― | ― | △ | 72
4.5.3.4 Synchronous Tapping with Multiple Spindles | ― | ― | ― | ― | △ | 74
4.5.3.5 Synchronous Tapping | ○ | ○ | ○ | ○ | ― | 74
with Analog I/F Spindle
4.5.4 Chamfering | ― | ― | ― | ― | ― | 74
4.5.6 Circular Thread Cutting | ― | ― | ― | ― | ― | 75
4.5.8 High-speed Synchronous Tapping (OMR-DD) | ○ | ○ | ― | ― | ○ | 76
4.5.10 Thread Recutting | ― | ― | ― | ― | ― | 77
4.5.11 Thread Cutting Override | ― | ― | ― | ― | ― | 78
4.5.12 Variable Feed Thread Cutting | ― | ― | ― | ― | ― | 78
4.5.13 Thread Cutting Time Constant Switch | ○ | ○ | ○ | ○ | ― | 79
4.6 Manual Feed | [5 empty] | 80
4.6.1 Manual Rapid Traverse | ○ | ○ | ○ | ○ | ○ | 80
4.6.2 Jog Feed | ○ | ○ | ○ | ○ | ○ | 80
4.6.3 Incremental Feed | ○ | ○ | ○ | ○ | ○ | 81
4.6.4 Handle Feed | ○ | ○ | ○ | ○ | ○ | 81
4.6.5 Manual Feedrate B | ○ | ○ | ○ | ○ | ○ | 82
4.6.6 Manual Feedrate B Surface Speed Control | ― | ― | ― | ― | ― | 83
4.6.8 Manual Speed Clamp | ○ | ○ | ○ | ○ | ○ | 84
4.7 Dwell | [5 empty] | 85
4.7.1 Dwell (Time-based Designation) | ○ | ○ | ○ | ○ | ○ | 85
4.7.2 Dwell (Revolution-based Designation) | ― | ― | ― | ― | ― | 86
5 Program Memory/Editing | [5 empty] | 87
5.1 Memory Capacity | [5 empty] | 88
5.1.1 Memory Capacity | [5 empty] | 88
(Number of Programs Stored)
230kB[600m] (400 programs) | ― | ― | ― | ― | ― | 88
500kB[1280m] (1000 programs) | ○ | ○ | ○ | ○ | ○ | 88
1000kB[2560m] (1000 programs) | ― | ― | ― | ― | △ | 88
2000kB[5120m] (1000 programs) | ― | ― | ― | ― | △ | 88
5.2 Editing | [5 empty] | 89
5.2.1 Program Editing | ○ | ○ | ○ | ○ | ○ | 89
5.2.2 Background Editing | ○ | ○ | ○ | ○ | ○ | 90
5.2.3 Buffer Correction | ○ | ○ | ○ | ○ | ○ | 91
5.2.5 Multi-part System Simultaneous Program Editing | ― | ― | ― | ― | ― | 92
5.2.6 Special Program Editing Display for Synchronization between Part Systems | ○ | ― | ― | ― | ― | 92
5.2.7 Finish Shape View Programming | ○ | ○ | ― | ― | ― | 93
6 Operation and Display | [5 empty] | 95
6.1 Structure of Operation/Display Panel | [5 empty] | 96
6.1.1 Color Display (8.4-type LCD TFT) | □ | □ | ○ | ○ | ― | 96
6.1.2 Color Touchscreen Display (10.4-type LCD TFT) | □ | □ | ― | ― | ― | 96
6.1.3 Color Touchscreen Display (15-type LCD TFT) | □ | □ | ― | ― | ― | 96
6.1.4 Separated-type Color Display (8.4-type LCD TFT) | ― | ― | ― | ― | ― | 96
6.1.5 Separated-type Color Touchscreen Display (10.4-type LCD TFT) | ― | ― | ― | ― | ― | 96
6.1.6 Separated-type Color Touchscreen Display (15-type LCD TFT) | ― | ― | ― | ― | ― | 96
6.1.7 Separated-type Color Touchscreen Display (15-type LCD TFT/Windows8) | ― | ― | ― | ― | ― | 96
6.1.8 Separated-type Color Touchscreen Display (19-type LCD TFT/Windows8) | ― | ― | ― | ― | ― | 97
6.1.9 Separated-type Color Touchscreen Display | ― | ― | ― | ― | ― | 97
(19-type Horizontal LCD TFT/Windows8)
6.1.11 GOT (GOT2000 Series GT27/GT25 12.1/10.4/8.4/5.7) | ― | ― | ― | ― | ○ | 97
6.2 Operation Methods and Functions | [5 empty] | 98
6.2.1 Operation Input | ○ | ○ | ○ | ○ | ○ | 98
6.2.2 Absolute Value/Incremental Value Setting | ○ | ○ | ○ | ○ | ○ | 98
6.2.3 Multiple Display Connection | ― | ― | ― | ― | ○(GOT) | 99
6.2.4 Common Display to Multiple NCs | ― | ― | ― | ― | ○(GOT) | 99
6.2.5 Displayed Part System Switch | ○ | ― | ― | ― | ○ | 99
6.2.6 Menu List | ○ | ○ | ○ | ○ | ○ | 100
6.2.7 Display Switch by Operation Mode | ○ | ○ | ○ | ○ | ○ | 100
6.2.8 External Signal Display Switch | ○ | ― | ― | ― | ○ | 100
6.2.9 Screen Saver | ○ | ○ | ○ | ○ | ○(GOT) | 100
6.2.10 Parameter Guidance | ○ | ○ | ○ | ○ | ○ | 100
6.2.11 Alarm Guidance | ○ | ○ | ○ | ○ | ○ | 101
6.2.12 Machining Program Input Mistake Check Warning | ― | ― | ― | ― | ― | 101
6.2.14 Screenshot Capture | ○ | ○ | ○ | ○ | ○(GOT) | 101
6.2.15 User Selectable Menu Configuration | ○ | ○ | ○ | ○ | ○ | 101
6.2.16 PC-NC Network Automatic Connection | ― | ― | ― | ― | ― | 102
6.2.17 Device Open Parameter | ○ | ○ | ○ | ○ | ― | 102
6.2.18 SRAM Open Parameter | ○ | ○ | ○ | ○ | ― | 102
6.2.19 MTB Selectable Menu Configuration | ○ | ○ | ○ | ○ | ○ | 102
6.2.20 Remote Desktop Connection | ○ | ○ | ― | ― | ― | 103
6.2.21 VNC Server | ○ | ○ | ― | ― | ― | 104
6.3 Display Methods and Contents | [5 empty] | 105
6.3.1 Status Display | ○ | ○ | ○ | ○ | ○ | 105
6.3.2 Clock Display | ○ | ○ | ○ | ○ | ○ | 105
6.3.3 Monitor Screen Display | ○ | ○ | ○ | ○ | ○ | 106
6.3.4 Setup Screen Display | ○ | ○ | ○ | ○ | ○ | 107
6.3.5 Edit Screen Display | ○ | ○ | ○ | ○ | ○ | 107
6.3.6 Diagnosis Screen Display | ○ | ○ | ○ | ○ | ○ | 107
6.3.7 Maintenance Screen Display | ○ | ○ | ○ | ○ | ○ | 108
6.3.8 Home Application | ― | ― | ― | ― | ― | 108
6.3.9 Home Screen | ○ | ○ | ○ | ○ | ― | 109
6.3.10 Additional Languages | [5 empty] | 110
6.3.10.1 Japanese | □ | □ | □ | □ | □ | 110
6.3.10.2 English | ○ | ○ | ○ | ○ | ○ | 110
6.3.10.3 German | □ | □ | □ | □ | □ | 110
6.3.10.4 Italian | □ | □ | □ | □ | □ | 110
6.3.10.5 French | □ | □ | □ | □ | □ | 110
6.3.10.6 Spanish | □ | □ | □ | □ | □ | 110
6.3.10.7 Chinese | [5 empty] | 110
6.3.10.7.1 Chinese (Traditional Chinese Characters) | □ | □ | □ | □ | □ | 110
6.3.10.7.2 Chinese (Simplified Chinese Characters) | □ | □ | □ | □ | □ | 110
6.3.10.8 Korean | □ | □ | □ | □ | □ | 111
6.3.10.9 Portuguese | □ | □ | □ | □ | □ | 111
6.3.10.10 Hungarian | □ | □ | □ | □ | □ | 111
6.3.10.11 Dutch | □ | □ | □ | □ | □ | 111
6.3.10.12 Swedish | □ | □ | □ | □ | □ | 111
6.3.10.13 Turkish | □ | □ | □ | □ | □ | 111
6.3.10.14 Polish | □ | □ | □ | □ | □ | 111
6.3.10.15 Russian | □ | □ | □ | □ | □ | 111
6.3.10.16 Czech | □ | □ | □ | □ | □ | 111
7 Input/Output Functions and Devices | [5 empty] | 113
7.1 Input/Output Data | [5 empty] | 114
7.1.1 Machining Program Input/Output | ○ | ○ | ○ | ○ | ○ | 114
7.1.2 Tool Offset Data Input/Output | ○ | ○ | ○ | ○ | ○ | 114
7.1.3 Common Variable Input/Output | ○ | ○ | ○ | ○ | ○ | 114
7.1.4 Parameter Input/Output | ○ | ○ | ○ | ○ | ○ | 114
7.1.5 History Data Output | ○ | ○ | ○ | ○ | ○ | 114
7.1.7 System Configuration Data Output | ○ | ○ | ○ | ○ | ○ | 114
7.2 Input/Output I/F | [5 empty] | 115
7.2.1 RS-232C I/F | ○ | ○ | ○ | ○ | ― | 115
7.2.2 SD Card I/F | [5 empty] | 115
7.2.2.1 Control Unit-side SD Card I/F [Up to 32GB] | ― | ― | ― | ― | ― | 115
7.2.2.2 Front-side SD Card I/F [Up to 32GB] | ○ | ○ | ○ | ○ | ― | 115
7.2.3 Ethernet I/F | ○ | ○ | ○ | ○ | ○(GOT) | 115
7.2.4 Display Unit-side Data Server I/F | ○ | ○ | ○ | ○ | ― | 116
7.2.5 Front-side USB Memory I/F [Up to 32GB] | ○ | ○ | ○ | ○ | ― | 116
7.2.6 USB I/F (GOT Front-side USB I/F) | ― | ― | ― | ― | ○ | 116
7.2.7 SD I/F (GOT Back-side SD Card I/F) | ― | ― | ― | ― | ○ | 116
7.3 Computer Link | [5 empty] | 117
7.3.1 Computer Link B | ○ | ○ | ― | ― | ― | 117
7.4 Others | [5 empty] | 118
7.4.1 Handy Terminal Connection | ○ | ○ | ― | ― | ― | 118
8 Spindle, Tool and Miscellaneous Functions | [5 empty] | 119
8.1 Spindle Functions (S) | [5 empty] | 120
8.1.1 Spindle Control Functions | [5 empty] | 120
8.1.1.1 Spindle Digital I/F | ○ | ○ | ○ | ○ | ○ | 121
8.1.1.2 Spindle Analog I/F | ○ | ○ | ○ | ○ | △ (MELSEC) | 121
8.1.1.3 Coil Switch | ○ | ○ | ○ | ○ | ○ | 121
8.1.1.4 Automatic Coil Switch | ○ | ○ | ○ | ○ | ○ | 121
8.1.1.5 Encoder Input I/F | ○ | ○ | ○ | ○ | ― | 122
8.1.1.6 Spindle-mode Servo Motor Control | ○ | ○ | ― | ― | △ | 123
8.1.1.7 Spindle-mode Rotary Axis Control | ○ | ― | ― | ― | ― | 124
8.1.1.8 Turret Gear Change Control | ― | ― | ― | ― | ― | 125
8.1.2 S Code Output | ○ | ○ | ○ | ○ | ○ | 126
8.1.3 Constant Surface Speed Control | ○ | ○ | ○ | ○ | ○ | 127
8.1.4 Spindle Override | ○ | ○ | ○ | ○ | ○ | 129
8.1.5 Multiple-spindle Control | [5 empty] | 129
8.1.5.1 Multiple-spindle Control I | ― | ― | ― | ― | ― | 130
8.1.5.2 Multiple-spindle Control II | ○ | ○ | ― | ― | ○ | 131
8.1.6 Spindle Orientation | ○ | ○ | ○ | ○ | ○ | 132
8.1.7 Spindle Position Control (Spindle/C Axis Control) | [5 empty] | 133
8.1.7.1 Spindle Position Control (Spindle/C Axis Control) | ○ | ○ | ○ | ― | ○ | 133
8.1.7.2 C Axis Control | ― | ― | ― | ― | △ | 134
during Spindle Synchronization
8.1.8 Spindle Synchronization | [5 empty] | 135
8.1.8.1 Spindle Synchronization I | ○ | ○ | ― | ― | ○ | 135
8.1.8.2 Spindle Synchronization II | ○ | ○ | ― | ― | ○ | 136
8.1.8.3 Guide Bushing Spindle Synchronization | ― | ― | ― | ― | ― | 136
8.1.9 Tool Spindle Synchronization I (Polygon | ) |  |  |  |  | 137
8.1.9.1 Tool Spindle Synchronization IA (Spindle-Spindle, Polygon) | ― | ― | ― | ― | ― | 137
8.1.9.2 Tool Spindle Synchronization IB (Spindle-Spindle, Polygon) | ― | ― | ― | ― | ― | 138
8.1.9.3 Tool Spindle Synchronization IC (Spindle-NC Axis, Polygon) | ― | ― | ― | ― | ― | 139
8.1.10 Tool Spindle Synchronization II (Hobbing) | ― | ― | ― | ― | ― | 140
8.1.11 Spindle Speed Clamp | ○ | ○ | ○ | ○ | ○ | 141
8.1.13 Spindle Oscillation | ― | ― | ― | ― | ― | 141
8.1.14 Spindle Superimposition Control | ― | ― | ― | ― | ― | 142
8.1.15 Multiple Spindle Synchronization Set Control | ― | ― | ― | ― | ○ | 144
8.1.16 Spindle Speed Fluctuation Detection | ○ | ○ | ― | ― | ― | 146
8.2 Tool Functions (T) | [5 empty] | 147
8.2.1 Tool Functions (T Command) | ○ | ○ | ○ | ○ | ○ | 147
8.3 Miscellaneous Functions (M) | [5 empty] | 148
8.3.1 Miscellaneous Functions | ○ | ○ | ○ | ○ | ○ | 148
8.3.2 Multiple M Codes in 1 Block | ○ | ○ | ○ | ○ | ○ | 148
8.3.3 M Code Independent Output | ○ | ○ | ○ | ○ | ○ | 149
8.3.4 Miscellaneous Function Finish | ○ | ○ | ○ | ○ | ○ | 150
8.3.5 M Code Output during Axis Traveling | ― | ― | ― | ― | ― | 151
8.3.6 Miscellaneous Function Command High-speed Output | ○ | ○ | ○ | ○ | ○ | 152
8.4 2nd Miscellaneous Functions (B) | [5 empty] | 154
8.4.1 2nd Miscellaneous Functions | ○ | ○ | ○ | ○ | ○ | 154
8.4.2 2nd Miscellaneous Function Name Extension | ○ | ○ | ○ | ○ | ○ | 154
9 Tool Compensation | [5 empty] | 155
9.1 Tool Length/Tool Position | [5 empty] | 156
9.1.1 Tool Length Offset | ○ | ○ | ○ | ○ | ○ | 156
9.1.2 Tool Position Offset | ○ | ○ | ○ | ○ | ○ | 159
9.1.3 Tool Compensation for Additional Axes | ― | ― | ― | ― | ― | 159
9.1.4 Tool Position Compensation (G43.7) | ― | ― | ― | ― | ― | 160
9.2 Tool Radius | [5 empty] | 161
9.2.1 Tool Radius Compensation | ○ | ○ | ○ | ○ | ○ | 161
9.2.2 3-dimensional Tool Radius Compensation | ― | ― | ― | ― | ― | 163
9.2.3 Tool Nose Radius Compensation (G40/41/42) | ― | ― | ― | ― | ― | 164
9.2.4 Automatic Decision of Nose Radius Compensation Direction (G46/40) | ― | ― | ― | ― | ― | 165
9.2.5 Tool Radius Compensation Diameter Designation | ○ | ○ | ○ | ○ | ○ | 165
9.3 Tool Offset Amount | [5 empty] | 166
9.3.1 Number of Tool Offset Sets | [5 empty] | 166
99 sets | ― | ― | ― | ○ | ― | 166
128 sets | ― | ― | ― | ― | ― | 166
200 sets | ― | ― | ○ | ― | ○ | 166
256 sets | ― | ― | ― | ― | ― | 166
400 sets | ○ | ○ | ― | ― | △ | 166
999 sets | ― | ― | ― | ― | ― | 166
9.3.2 Offset Memory | [5 empty] | 167
9.3.2.1 Tool Shape/Wear Offset Amount | ○ | ○ | ○ | ○ | ○ | 167
9.3.2.2 Compensation Type Selection by Parameter | ○ | ○ | ― | ― | ― | 170
9.3.3 Number of Tool Offset Sets Allocation to Part Systems | ― | ― | ― | ― | ― | 171
10 Coordinate System | [5 empty] | 173
10.1 Coordinate System Type and Setting | [5 empty] | 174
10.1.1 Machine Coordinate System | ○ | ○ | ○ | ○ | ○ | 175
10.1.2 Coordinate System Setting | ○ | ○ | ○ | ○ | ○ | 176
10.1.3 Automatic Coordinate System Setting | ○ | ○ | ○ | ○ | ○ | 178
10.1.4 Workpiece Coordinate System Selection | [5 empty] | 179
10.1.4.1 Workpiece Coordinate System Selection (6 Sets) | ○ | ○ | ○ | ○ | ○ | 179
10.1.4.2 Extended Workpiece Coordinate System Selection (48 Sets) G54.1P1 to P48 | ○ | ○ | ○ | ― | △ | 181
10.1.4.3 Extended Workpiece Coordinate System Selection (96 Sets) G54.1P1 to P96 | ― | ― | ― | ― | ― | 181
10.1.4.4 Extended Workpiece Coordinate System Selection (300 Sets) G54.1P1 to P300 | ― | ― | ― | ― | ― | 181
10.1.5 External Workpiece Coordinate Offset | ○ | ○ | ○ | ○ | ○ | 182
10.1.6 Workpiece Coordinate System Preset (G92.1) | ― | ― | ― | ― | ― | 183
10.1.7 Local Coordinate System | ○ | ○ | ○ | ○ | ○ | 184
10.1.8 Coordinate System for Rotary Axis | ○ | ○ | ○ | ○ | ○ | 185
10.1.9 Plane Selection | ○ | ○ | ○ | ○ | ○ | 186
10.1.10 Origin Set/Origin Cancel | ○ | ○ | ○ | ○ | ○ | 187
10.1.11 Counter Set | ○ | ○ | ○ | ○ | ○ | 188
10.1.13 Workpiece Coordinate System Shift | ― | ― | ― | ― | ― | 189
10.2 Return | [5 empty] | 190
10.2.1 Manual Reference Position Return | ○ | ○ | ○ | ○ | ○ | 190
10.2.2 Automatic 1st Reference Position Return | ○ | ○ | ○ | ○ | ○ | 191
10.2.3 2nd, 3rd, 4th Reference Position Return | ○ | ○ | ○ | ○ | ○ | 193
10.2.4 Reference Position Check | ○ | ○ | ○ | ○ | ○ | 194
10.2.5 Absolute Position Detection | ○ | ○ | ○ | ○ | ○ | 195
10.2.6 Tool Exchange Position Return | ○ | ○ | ○ | ○ | ○ | 196
11 Operation Support Functions | [5 empty] | 197
11.1 Program Control | [5 empty] | 198
11.1.1 Optional Block Skip | ○ | ○ | ○ | ○ | ○ | 198
11.1.2 Optional Block Skip Addition | ○ | ○ | ― | ― | ○ | 198
11.1.3 Single Block | ○ | ○ | ○ | ○ | ○ | 199
11.2 Program Test | [5 empty] | 200
11.2.1 Dry Run | ○ | ○ | ○ | ○ | ○ | 200
11.2.2 Machine Lock | ○ | ○ | ○ | ○ | ○ | 200
11.2.3 Miscellaneous Function Lock | ○ | ○ | ○ | ○ | ○ | 200
11.2.4 Graphic Check | [5 empty] | 201
11.2.4.1 Graphic Check | ○ | ○ | ○ | ○ | ― | 201
11.2.4.2 3D Solid Program Check | ○ | ○ | ○ | ○ | ― | 201
11.2.4.3 Graphic Check Rotary Axis Drawing | ― | ― | ― | ― | ― | 202
11.2.5 Graphic Trace | [5 empty] | 203
11.2.5.1 Graphic Trace | ○ | ○ | ○ | ○ | ― | 203
11.2.5.2 Graphic Trace Rotary Axis Drawing | ― | ― | ― | ― | ― | 204
11.2.6 Machining Time Computation | ○ | ○ | ○ | ○ | ― | 204
11.2.7 Manual Arbitrary Reverse Run (Program Check Operation) | ○ | ○ | ― | ― | △ | 205
11.2.8 High-speed Simple Program Check | ○ | ○ | ○ | ○ | ○ | 206
11.3 Program Search/Start/Stop | [5 empty] | 207
11.3.1 Program Search | ○ | ○ | ○ | ○ | ○ | 207
11.3.2 Sequence Number Search | ○ | ○ | ○ | ○ | ○ | 207
11.3.3 Collation and Stop | ○ | ○ | ― | ― | ○ | 208
11.3.4 Program Restart | ○ | ○ | ○ | ○ | ○ | 209
11.3.5 Automatic Operation Start | ○ | ○ | ○ | ○ | ○ | 210
11.3.6 NC Reset | ○ | ○ | ○ | ○ | ○ | 210
11.3.7 Feed Hold | ○ | ○ | ○ | ○ | ○ | 211
11.3.8 Search & Start | ○ | ○ | ○ | ○ | ○ | 211
11.3.10 Auto-restart | ○ | ○ | ○ | ○ | ○ | 211
11.4 Interrupt Operation | [5 empty] | 212
11.4.1 Manual Interruption | ○ | ○ | ○ | ○ | ○ | 212
11.4.2 Automatic Operation Handle Interruption | ○ | ○ | ○ | ○ | ○ | 212
11.4.3 Manual Absolute Switch | ○ | ○ | ○ | ○ | ○ | 213
11.4.4 Thread Cutting Cycle Retract | ○ | ― | ― | ― | ― | 214
11.4.5 Tapping Retract | ○ | ○ | ○ | ○ | ○ | 215
11.4.6 Manual Numerical Value Command | ○ | ○ | ○ | ○ | ○ | 216
11.4.7 Arbitrary Reverse Run | ○ | ― | ― | ― | ― | 217
11.4.8 MDI Interruption | ○ | ○ | ○ | ○ | ○ | 218
11.4.9 Simultaneous Operation of Manual and Automatic Modes | ○ | ○ | ○ | ○ | ○ | 218
11.4.10 Simultaneous Operation of JOG and Handle Modes | ○ | ○ | ○ | ○ | ○ | 218
11.4.11 Reference Position Retract | ○ | ○ | ○ | ○ | ○ | 219
11.4.12 Tool Retract and Return | ○ | ○ | ― | ― | ― | 220
11.4.13 Skip Retract | ○ | ○ | ― | ― | ○ | 221
11.4.14 PLC Interruption | ○ | ○ | ○ | ○ | ○ | 221
11.4.16 Machining Interruption | ― | ― | ― | ― | △ | 222
12 Program Support Functions | [5 empty] | 223
12.1 Machining Method Support Functions | [5 empty] | 224
12.1.1 Program | [5 empty] | 224
12.1.1.1 Subprogram Control [Layers] | ○10 | ○10 | ○10 | ○10 | ○8 | 224
12.1.1.2 Figure Rotation | ― | ― | ― | ― | ― | 226
12.1.1.3 Scaling | ○ | ○ | ○ | ― | △ | 228
12.1.1.4 Axis Name Switch | ― | ― | ― | ― | ― | 229
12.1.2 Macro Program | [5 empty] | 230
12.1.2.1 User Macro [Layers] | ○4 | ○4 | ○4 | ○4 | ○4 | 230
12.1.2.2 Machine Tool Builder Macro | ○ | ○ | ○ | ○ | ○ | 233
12.1.2.3 Macro Interruption | ○ | ○ | ○ | ○ | ○ | 235
12.1.2.4 Variable Command | [5 empty] | 236
200 sets | ― | ― | ― | ○ | ― | 236
600 sets | ― | ― | ○ | ― | ― | 236
700 sets | ○ | ○ | ― | ― | ○ | 236
8000 sets | ○ | ― | ― | ― | ― | 236
(600+100×number of part systems) sets | ○ | ― | ― | ― | ○ | 236
(7900+100×number of part systems) sets | ○ | ― | ― | ― | ― | 236
12.1.3 Fixed Cycle | [5 empty] | 238
12.1.3.1 Fixed Cycle for Drilling | ○ | ○ | ○ | ○ | ○ | 239
12.1.3.2 Fixed Cycle for Drilling (Type II) | ― | ― | ― | ― | ― | 244
12.1.3.3 Special Fixed Cycle | ○ | ○ | ○ | ○ | △ | 245
12.1.3.4 Fixed Cycle for Turning Machining | ○ | ― | ― | ― | ― | 248
12.1.3.5 Compound Type Fixed Cycle for Turning Machining | ― | ― | ― | ― | ― | 253
12.1.3.6 Compound Type Fixed Cycle | ― | ― | ― | ― | ― | 262
for Turning Machining (Type II)
12.1.3.7 Small-diameter Deep-hole Drilling Cycle | ○ | ○ | ― | ― | ― | 263
12.1.4 Mirror Image | [5 empty] | 263
12.1.4.1 Mirror Image by Parameter Setting | ○ | ○ | ○ | ○ | ○ | 263
12.1.4.2 Mirror Image by External Input | ○ | ○ | ○ | ○ | ○ | 263
12.1.4.3 Mirror Image by G Code | ○ | ○ | ○ | ○ | ○ | 264
12.1.4.4 Mirror Image for Facing Tool Posts | ― | ― | ― | ― | ― | 265
12.1.4.5 T Code Mirror Image for Facing Tool Posts | ― | ― | ― | ― | ― | 265
12.1.5 Coordinate System Operation | [5 empty] | 266
12.1.5.1 Coordinate Rotation by Program | ○ | ○ | ○ | ○ | △ | 266
12.1.5.2 Coordinate Rotation by Parameter | ― | ― | ― | ― | ― | 268
12.1.5.3 3-dimensional Coordinate Conversion | ○ | ― | ― | ― | △ | 269
12.1.6 Dimension Input | [5 empty] | 270
12.1.6.1 Corner Chamfering/Corner R | ○ | ○ | ○ | ○ | △ | 270
12.1.6.2 Linear Angle Command | ○ | ○ | ○ | ― | △ | 277
12.1.6.3 Geometric Command | ○ | ○ | ○ | ― | ― | 278
12.1.6.4 Polar Coordinate Command | ○ | ○ | ― | ― | △ | 281
12.1.7 Axis Control | [5 empty] | 282
12.1.7.1 Chopping | [5 empty] | 282
12.1.7.1.1 Chopping | ○ | ○ | ― | ― | △ | 282
12.1.7.2 Normal Line Control | ○ | ― | ― | ― | ○ | 283
12.1.7.3 Circular Cutting | ○ | ○ | ○ | ○ | ○ | 284
12.1.8 Multi-part System Control | [5 empty] | 285
12.1.8.1 Timing Synchronization between Part Systems | ○ | ― | ― | ― | ○ | 285
12.1.8.2 Start Point Designation Timing Synchronization | ○ | ― | ― | ― | ○ | 286
12.1.8.3 Mixed Control | [5 empty] | 289
12.1.8.3.1 Mixed Control | ― | ― | ― | ― | ― | 289
(Cross Axis Control)
12.1.8.3.2 Arbitrary Axis Exchange | ― | ― | ― | ― | △ | 290
Control
12.1.8.4 Control Axis Superimposition | [5 empty] | 292
12.1.8.4.1 Control Axis Superimposition | ― | ― | ― | ― | ― | 292
12.1.8.4.2 Arbitrary Axis | ― | ― | ― | ― | ― | 294
Superimposition Control
12.1.8.5 Control Axis Synchronization between Part Systems | ― | ― | ― | ― | ― | 294
12.1.8.6 Balance Cut | ― | ― | ― | ― | ― | 296
12.1.8.7 Common Memory for Part Systems | ― | ― | ― | ― | ― | 298
12.1.8.8 Multi-part System Simultaneous Thread Cutting | [5 empty] | 298
12.1.8.8.1 Two-part System Simultaneous Thread Cutting | ― | ― | ― | ― | ― | 299
12.1.8.8.2 Multi-part System Simultaneous Thread Cutting | ― | ― | ― | ― | ― | 301
12.1.8.9 Multi-part System Program Management | ○ | ― | ― | ― | ○ | 302
12.1.8.10 Synchronization between Part Systems | [5 empty] | 303
12.1.8.10.1 Single Block between | ― | ― | ― | ― | ― | 303
Part Systems
12.1.8.10.2 Dwell/Miscellaneous Function Time Override | ― | ― | ― | ― | ― | 304
12.1.8.10.3 Synchronization between | ― | ― | ― | ― | ― | 305
Part Systems OFF
12.1.8.11 Sub Part System Control I | ― | ― | ― | ― | ― | 306
12.1.8.12 Sub Part System Control II | ― | ― | ― | ― | ― | 308
12.1.9 Data Input/Output by Program | [5 empty] | 310
12.1.9.1 Parameter Input by Program | ○ | ○ | ○ | ○ | ○ | 310
12.1.9.2 Compensation Data Input by Program | ○ | ○ | ○ | ○ | ○ | 311
12.1.9.3 Tool/Material Shape Input by Program | ○ | ○ | ○ | ○ | ○ | 315
12.1.9.5 API Section and Sub-section Nos. Input/Output by Program | ○ | ○ | ○ | ○ | ○ | 317
12.1.9.6 R-Navi Data Input by Program | ○ | ― | ― | ― | ― | 317
12.1.10 Machining Modal | [5 empty] | 318
12.1.10.1 Tapping Mode | ○ | ○ | ○ | ○ | ○ | 318
12.1.10.2 Cutting Mode | ○ | ○ | ○ | ○ | ○ | 318
12.1.11 High-speed Parts Machining | [5 empty] | 319
12.1.11.1 Rapid Traverse Block Overlap | ○ | ○ | ― | ― | △ | 319
12.2 Machining Accuracy Support Functions | [5 empty] | 321
12.2.1 Automatic Corner Override | ○ | ○ | ○ | ○ | ○ | 321
12.2.2 Deceleration Check | [5 empty] | 322
12.2.2.1 Exact Stop Check Mode | ○ | ○ | ○ | ○ | ○ | 324
12.2.2.2 Exact Stop Check | ○ | ○ | ○ | ○ | ○ | 324
12.2.2.3 Error Detection | ○ | ○ | ○ | ○ | ○ | 324
12.2.2.4 Programmable In-position Check | ○ | ○ | ○ | ○ | ○ | 325
12.2.2.5 Automatic Error Detection | ― | ― | ― | ― | ― | 325
12.3 High-speed and High-accuracy Functions [kBPM: k Block per Minute] | [5 empty] | 326
12.3.1 High-speed Machining Mode | [5 empty] | 326
12.3.1.1 High-speed Machining Mode I (G05P1) Maximum [kBPM] | ○33.7 | ○16.8 | ― | ― | △ | 326
12.3.1.2 High-speed Machining Mode II (G05P2) Maximum [kBPM] | ○67.5 | ○67.5 | ― | ― | △ | 327
12.3.2 High-accuracy Control | [5 empty] | 328
12.3.2.1 High-accuracy Control (G61.1/G08) | ○ | ○ | ○ | ― | △ | 328
12.3.2.2 Multi-part System Simultaneous High-accuracy Control | ○ | ― | ― | ― | △ | 332
12.3.2.3 SSS Control | ○ | ○ | ― (*4) | ― | △ | 333
12.3.2.4 Tolerance Control | ○ | ○ | ○ | ― | △ | 334
12.3.2.5 Variable-acceleration Pre-interpolation | ― | ― | ― | ― | ― | 335
Acceleration/Deceleration
12.3.2.6 High-accuracy | ― | ― | ― | ― | ― | 335
Acceleration/Deceleration Time Constant Extension
12.3.2.7 Axis-based Acceleration Tolerance Control | ― | ― | ― | ― | ― | 336
12.3.3 High-speed High-accuracy Control | [5 empty] | 337
12.3.3.1 High-speed High-accuracy Control I (G05.1Q1) Maximum [kBPM] | ○33.7 | ○33.7 | ― | ― | △ | 337
12.3.3.2 High-speed High-accuracy Control II (G05P10000) Maximum [kBPM] | ○67.5 | ○67.5 | ― | ― | △ | 338
12.3.3.3 High-speed High-accuracy Control III (G05P20000) Maximum [kBPM] | ○135 | ― | ― | ― | △ | 341
12.3.3.4 Smooth Fairing | ○ | ― | ― | ― | △ | 343
12.3.4 Machining Condition Selection I | ○ | ○ | ― | ― | ○ | 344
12.3.5 Direct Command Mode | ― | ― | ― | ― | ― | 344
12.4 Programming Support Functions | [5 empty] | 345
12.4.1 Playback | ○ | ○ | ○ | ― | ○ | 345
12.4.3 Interactive Cycle Insertion | ○ | ○ | ○ | ○ | ― | 346
12.4.4 Simple Programming (NAVI MILL/LATHE) | ○ | ○ | ○ | ○ | ― | 349
12.4.5 G code Guidance | ○ | ○ | ○ | ○ | ○ | 349
12.4.7 DXF Data Input | ― | ― | ― | ― | ― | 350
13 Machine Accuracy Compensation | [5 empty] | 351
13.1 Static Accuracy Compensation | [5 empty] | 352
13.1.1 Backlash Compensation | ○ | ○ | ○ | ○ | ○ | 352
13.1.2 Memory-type Pitch Error Compensation [sets] | ○16 | ○16 | ○16 | ○16 | ○10 | 353
13.1.3 Memory-type Relative Position Error Compensation | ○ | ○ | ○ | ○ | ○ | 354
13.1.4 External Machine Coordinate System Compensation | ○ | ○ | ○ | ○ | △ | 355
13.1.5 Circular Error Radius Compensation | ○ | ○ | ― | ― | △ | 355
13.1.6 Ball Screw Thermal Expansion Compensation | ○ | ○ | ― | ― | △ | 356
13.1.7 Rotation Center Error Compensation | ― | ― | ― | ― | ― | 357
13.1.8 Position-dependent Gradually Increasing-type Backlash Compensation | ○ | ○ | ○ | ○ | △ | 358
13.1.9 Two-way Pitch Error Compensation | ○ | ○ | ― | ― | △ | 359
13.1.11 Spatial Error Compensation | ― | ― | ― | ― | ― | 359
13.2 Dynamic Accuracy Compensation | [5 empty] | 360
13.2.1 Smooth High-gain (SHG) Control | ○ | ○ | ○ | ○ | ○ | 360
13.2.2 Dual Feedback | ○ | ○ | ○ | ○ | ○ | 361
13.2.3 Lost Motion Compensation | ○ | ○ | ○ | ○ | ○ | 361
13.2.4 OMR II (Backlash with Filter) | ○ | ○ | ○ | ○ | △ | 362
13.2.6 OMR-FF | ○ | ○ | ○ | ○ | △ | 363
13.2.7 Distance-coded Reference Position Detection | ○ | ○ | ― | ― | ― | 364
14 Automation Support Functions | [5 empty] | 365
14.1 Measurement | [5 empty] | 366
14.1.1 Skip | [5 empty] | 366
14.1.1.1 Skip | ○ | ○ | ○ | ○ | ○ | 366
14.1.1.2 Multiple-step Skip | ○ | ○ | ○ | ○ | ○ | 368
14.1.1.4 PLC Skip | ○ | ○ | ― | ― | △ | 369
14.1.1.5 Speed Change Skip | ― | ― | ― | ― | ― | 369
14.1.1.6 Torque Limitation Skip | ― | ― | ― | ― | ― | 370
14.1.2 Automatic Tool Length Measurement | ○ | ○ | ○ | ○ | ○ | 371
14.1.3 Manual Tool Length Measurement 1 | ○ | ○ | ○ | ○ | ○ | 374
14.1.4 Manual Tool Length Measurement 2 | ○ | ○ | ○ | ○ | ○ | 377
14.1.5 Workpiece Coordinate Offset Measurement | ― | ― | ― | ― | ― | 378
14.1.6 Workpiece Position Measurement | ○ | ○ | ○ | ○ | ○ | 379
14.1.7 Rotation Measurement | ○ | ○ | ― | ― | ○ | 381
14.1.8 Rotation Center Error Measurement | ― | ― | ― | ― | ― | 382
14.1.9 Workpiece Installation Error Measurement | ― | ― | ― | ― | ― | 383
14.2 Tool Life Management | [5 empty] | 384
14.2.1 Tool Life Management | [5 empty] | 384
14.2.1.1 Tool Life Management I | ○ | ○ | ○ | ○ | ○ | 384
14.2.1.2 Tool Life Management II | ○ | ○ | ○ | ○ | ○ | 384
14.2.1.3 Tool Life Management III | ○ | ○ | ○ | ○ | ○ | 384
14.2.2 Number of Tool Life Management Sets | [5 empty] | 385
99 sets | ― | ― | ― | ― | ― | 385
128 sets | ― | ― | ― | ― | ― | 385
200 sets | ○ | ○ | ○ | ○ | ○ | 385
256 sets | ― | ― | ― | ― | ― | 385
400 sets | ― | ― | ― | ― | △ | 385
999 sets | ― | ― | ― | ― | ― | 385
14.2.3 Tool Life Management Set Allocation to Part Systems | ― | ― | ― | ― | ― | 387
14.3 Others | [5 empty] | 389
14.3.1 Programmable Current Limitation | ○ | ○ | ○ | ○ | ○ | 389
14.3.2 Auto Power OFF | ○ | ○ | ○ | ○ | ― | 389
14.3.4 Load Monitoring I | ― | ― | ― | ― | ― | 390
14.3.5 Power ON/OFF Sequence | ― | ― | ― | ― | ― | 390
14.3.6 PLC Axis Current Limit | ― | ― | ― | ― | ○ | 390
15 Safety and Maintenance | [5 empty] | 391
15.1 Safety Switches | [5 empty] | 392
15.1.1 Emergency Stop | ○ | ○ | ○ | ○ | ○ | 392
15.1.2 Data Protection Key | ○ | ○ | ○ | ○ | ○ | 392
15.2 Display for Ensuring Safety | [5 empty] | 393
15.2.1 NC Warning | ○ | ○ | ○ | ○ | ○ | 393
15.2.2 NC Alarm | ○ | ○ | ○ | ○ | ○ | 393
15.2.3 Operation Stop Cause | ○ | ○ | ○ | ○ | ○ | 394
15.2.4 Emergency Stop Cause | ○ | ○ | ○ | ○ | ○ | 394
15.2.5 Thermal Detection | ○ | ○ | ○ | ○ | ○ | 394
15.2.6 Battery Alarm/Warning | ○ | ○ | ○ | ○ | ○ | 395
15.3 Protection | [5 empty] | 396
15.3.1 Stroke End (Over Travel) | ○ | ○ | ○ | ○ | ○ | 396
15.3.2 Stored Stroke Limit | [5 empty] | 396
15.3.2.1 Stored Stroke Limit I/II | ○ | ○ | ○ | ○ | ○ | 397
15.3.2.2 Stored Stroke Limit IB | ○ | ○ | ― | ― | △ | 399
15.3.2.3 Stored Stroke Limit IIB | ○ | ○ | ― | ― | △ | 399
15.3.2.4 Stored Stroke Limit IC | ○ | ○ | ― | ― | △ | 400
15.3.3 Stroke Check before Travel | ○ | ○ | ― | ― | △ | 401
15.3.4 Chuck/Tailstock Barrier Check | ― | ― | ― | ― | ― | 403
15.3.5 Interlock | ○ | ○ | ○ | ○ | ○ | 404
15.3.6 External Deceleration | ○ | ○ | ○ | ○ | ○ | 404
15.3.7 Interference Check III | ― | ― | ― | ― | ― | 405
15.3.8 3D Machine Interference Check | ― | ― | ― | ― | ― | 407
15.3.9 Door Interlock | [5 empty] | 408
15.3.9.1 Door Interlock I | ○ | ○ | ○ | ○ | ○ | 408
15.3.9.2 Door Interlock II | ○ | ○ | ○ | ○ | ○ | 410
15.3.10 Parameter Lock | ○ | ○ | ○ | ○ | ○ | 412
15.3.11 Program Protection (Edit Lock B, C) | ○ | ○ | ○ | ○ | ○ | 412
15.3.12 Program Display Lock | ○ | ○ | ○ | ○ | ○ | 412
15.3.13 Data Protection by User's Level | ○ | ○ | ― | ― | △ | 412
15.3.15 Vertical Axis Pull-up | ○ | ○ | ○ | ○ | ○ | 413
15.3.16 Machine Group-based Alarm Stop | ○ | ○ | ― | ― | △ | 413
15.3.17 Interference Check Between Part Systems | ― | ― | ― | ― | ― | 415
15.3.18 Spindle Protection | ○ | ○ | ― | ― | ― | 416
15.4 Maintenance and Troubleshooting | [5 empty] | 417
15.4.1 Operation History | ○ | ○ | ○ | ○ | ○ | 417
15.4.2 Data Sampling | ○ | ○ | ○ | ○ | ○ | 418
15.4.3 NC Data Backup | ○ | ○ | ○ | ○ | ○ | 418
15.4.4 Servo Tuning Support | [5 empty] | 419
15.4.4.1 NC Analyzer2 | ○ | ○ | ○ | ○ | ○ | 419
15.4.5 Automatic Backup | ○ | ○ | ○ | ○ | ○(GOT) | 421
15.4.8 Application Error Detection | ― | ― | ― | ― | ― | 421
15.4.9 Email Notification to Operator | ○ | ○ | ○ | ○ | ― | 422
15.4.10 NC Configurator2 | ○ | ○ | ○ | ○ | ○ | 423
15.4.11 Diagnosis Data Output | ○ | ○ | ○ | ○ | ○ | 423
15.4.12 Backup/Restore | ― | ― | ― | ― | ○ | 423
15.5 Functional Safety | [5 empty] | 424
15.5.1 Safety Observation | ○ | ○ | ○ | ○ | ― | 424
15.5.2 Smart Safety Observation | [5 empty] | 425
15.5.2.1 Safety-related I/O Observation | □ | □ | ― | ― | △ | 425
15.5.2.2 Emergency Stop Observation | □ | □ | ― | ― | △ | 425
15.5.2.3 Drive Safety Function | [5 empty] | 426
15.5.2.3.1 SLS (Safely-Limited Speed) | □ | □ | ― | ― | △ | 426
15.5.2.3.2 SLP (Safely-Limited Position) | □ | □ | ― | ― | △ | 426
15.5.2.3.3 SOS (Safe Operating Stop) | □ | □ | ― | ― | △ | 426
15.5.2.3.4 SSM (Safe Speed Monitor) | □ | □ | ― | ― | △ | 426
15.5.2.3.5 SBC/SBT (Safe Brake Control | □ | □ | ― | ― | △ | 427
/Safe Brake Test)
15.5.2.3.6 SCA (Safe Cam) | □ | □ | ― | ― | △ | 427
15.5.2.3.7 SS1/SS2 (Safe Stop) | □ | □ | ― | ― | △ | 427
15.5.2.3.8 STO (Safe Torque Off) | □ | □ | ― | ― | △ | 427
16 Drive System | [5 empty] | 429
16.1 Servo/Spindle | [5 empty] | 430
Feed axis | [5 empty] | -
MDS-E-Vx | □ | □ | □ | □ | □ | -
MDS-EH-Vx | □ | □ | □ | □ | □ | -
MDS-EJ-Vx | □ | □ | □ | □ | □ | -
MDS-EJH-Vx | □ | □ | □ | □ | □ | -
MDS-EM-SPVx | □ | □ | □ | □ | □ | -
MDS-EMH-SPVx | □ | □ | □ | □ | □ | -
Spindle | [5 empty] | -
MDS-E-SPx | □ | □ | □ | □ | □ | -
MDS-EH-SPx | □ | □ | □ | □ | □ | -
MDS-EJ-SPx | □ | □ | □ | □ | □ | -
MDS-EM-SPVx | □ | □ | □ | □ | □ | -
MDS-EMH-SPVx | □ | □ | □ | □ | □ | -
Power supply | [5 empty] | -
MDS-E-CV | □ | □ | □ | □ | □ | -
MDS-EH-CV | □ | □ | □ | □ | □ | -
17 Machine Support Functions | [5 empty] | 431
17.1 PLC | [5 empty] | 432
17.1.1 Built-in PLC Processing Mode | ○ | ○ | ○ | ○ | ― | 432
17.1.2 PLC Functions | [5 empty] | 432
17.1.2.1 Built-in PLC Basic Function | ○ | ○ | ○ | ○ | △ (MELSEC) | 432
17.1.2.1.1 Index Modification | ○ | ○ | ○ | ○ | △ (MELSEC) | 435
17.1.2.1.2 Multi-program | ○60 | ○60 | ○60 | ○60 | △ (MELSEC) | 435
[Number of Programs]
17.1.2.1.3 Multi-project | [5 empty] | 436
[Number of Projects Stored]
Number of PLC projects: 1 | ― | ○ | ○ | ○ | ― | 436
Number of PLC projects: 3 | ○ | ― | ― | ― | ― | 436
Number of PLC projects: 6 | ― | ― | ― | ― | ― | 436
17.1.2.1.4 Function Block (FB) | ○ | ○ | ○ | ○ | △ (MELSEC) | 436
17.1.2.1.5 Label Programming | ○ | ○ | ○ | ○ | △ (MELSEC) | 436
17.1.2.2 PLC Exclusive Instruction | ○ | ○ | ― | ― | △ (MELSEC) | 437
17.1.3 PLC Support Functions | [5 empty] | 438
17.1.3.1 Alarm Message Display | ○ | ○ | ○ | ○ | ― | 438
17.1.3.2 Operator Message Display | ○ | ○ | ○ | ○ | ○(*5) | 438
17.1.3.3 Memory Switch (PLC Switch) | [5 empty] | 439
17.1.3.3.1 Memory Switch (PLC Switch) 32 Points | ○ | ○ | ○ | ○ | ― | 439
17.1.3.3.2 Memory Switch (PLC Switch) 64 Points | ― | ― | ― | ― | ― | 439
17.1.3.3.3 Memory Switch (PLC Switch) 96 points | ― | ― | ― | ― | ― | 439
17.1.3.4 Load Meter Display | ○ | ○ | ○ | ○ | ○ | 440
17.1.3.5 User PLC Version Display | ○ | ○ | ○ | ○ | ○ | 440
17.1.3.6 Ladder Program Writing during RUN | ○ | ○ | ○ | ○ | △ (MELSEC) | 440
17.1.3.7 PLC Program Protection | ○ | ○ | ○ | ○ | △ (MELSEC) | 440
17.1.4 Built-in PLC Capacity | [5 empty] | 441
17.1.4.1 Standard PLC Capacity [Number of Steps] | ○64000 | ○32000 | ○20000 | ○20000 | △ (MELSEC) | 441
17.1.4.2 Large PLC Capacity: 256000 Steps | ― | ― | ― | ― | ― | 441
17.1.4.3 Large PLC Capacity: 512000 Steps | ― | ― | ― | ― | ― | 441
17.1.5 Machine Contact Input/Output I/F | ○ | ○ | ○ | ○ | △ (MELSEC) | 441
17.1.6 Ladder Monitor | ○ | ○ | ○ | ○ | ○(GOT) | 442
17.1.7 PLC Development | [5 empty] | 443
17.1.7.1 On-board Development | ○ | ○ | ○ | ○ | ○(GOT) | 443
17.1.7.2 MELSEC Development Tool (GX Developer) | ○ | ○ | ○ | ○ | ― | 443
17.1.7.4 MELSEC Development Tool (GX Works3) | ― | ― | ― | ― | ○ | 443
17.1.8 PLC Parameter | [5 empty] | 444
17.1.8.1 PLC Constant (150 Points) | ○ | ○ | ○ | ○ | ○ | 444
17.1.8.2 PLC Constant Extension (Up to 750 Points) | ― | ― | ― | ― | ― | 444
17.1.9 GOT Connection | [5 empty] | 445
17.1.9.1 Ethernet Connection | ○ | ○ | ○ | ○ | ○ | 445
17.1.9.2 CC-Link Connection | ○ | ○ | ○ | ○ | △ (MELSEC) | 445
17.1.9.3 CC-Link IE Field Connection | ― | ― | ― | ― | △ (MELSEC) | 445
17.1.10 Pallet Program Registration | ― | ― | ― | ― | ― | 446
17.2 Machine Construction | [5 empty] | 447
17.2.1 Servo OFF | ○ | ○ | ○ | ○ | ○ | 447
17.2.2 Axis Detachment | ○ | ○ | ○ | ○ | ○ | 448
17.2.3 Synchronous Control | ○ | ○ | ― | ― | △ | 449
17.2.4 Inclined Axis Control | ○ | ○ | ― | ― | ― | 453
17.2.5 Position Switch | ○24 | ○24 | ○24 | ○24 | ○(*6) | 454
17.2.7 Index Table Indexing | ○ | ○ | ○ | ○ | ○ | 455
17.2.8 Tool Length Compensation along the Tool Axis | ― | ― | ― | ― | ― | 457
17.2.9 Tool Handle Feed & Interruption | ― | ― | ― | ― | ― | 458
17.2.10 Tool Center Coordinate Display | ― | ― | ― | ― | ― | 458
17.2.11 Tool Center Point Control | ○(*7) | ― | ― | ― | ― | 459
17.2.12 Inclined Surface Machining Command | ○ | ― | ― | ― | △ | 462
17.2.13 Simple Inclined Surface Machining Command | ― | ― | ― | ― | ― | 464
17.2.14 3-dimensional Tool Radius Compensation (Tool's | ― | ― | ― | ― | ― | 466
Vertical-direction Compensation)
17.2.15 Workpiece Installation Error Compensation | ― | ― | ― | ― | ― | 467
17.2.16 3-dimensional Manual Feed | ○ | ― | ― | ― | △ | 468
17.2.17 R-Navi | ○ | ― | ― | ― | ― | 469
17.2.20 Real-time Tuning | [5 empty] | 471
17.2.20.1 Real-time Tuning 1 (Speed Gain) | ○ | ― | ― | ― | ― | 471
17.2.20.2 Real-time Tuning 2 | ○ | ― | ― | ― | ― | 472
(Rapid Traverse Time Constant)
17.2.21 Constant Torque Control | ― | ― | ― | ― | ― | 473
17.2.22 External Encoder Position Output I/F | ○ | ○ | ○ | ○ | ― | 474
17.2.23 Multiple-axis Synchronization Control | ― | ― | ○ | ― | ― | 475
17.3 PLC Operation | [5 empty] | 476
17.3.1 Arbitrary Feed in Manual Mode | ○ | ○ | ○ | ○ | ○ | 476
17.3.2 Circular Feed in Manual Mode | ― | ― | ― | ― | ― | 477
17.3.3 PLC Axis Control | ○ | ○ | ○ | ○ | ○ | 479
17.3.5 PLC Axis Indexing | ○ | ○ | ○ | ― | ○ | 480
17.3.6 NC Axis/PLC Axis Switchover | ○ | ○ | ― | ― | △ | 482
17.4 PLC Interface | [5 empty] | 483
17.4.1 CNC Control Signal | ○ | ○ | ○ | ○ | ○ | 483
17.4.2 CNC Status Signal | ○ | ○ | ○ | ○ | ○ | 484
17.4.3 PLC Window | ○ | ○ | ○ | ○ | ○ | 486
17.4.4 External Search | ○ | ○ | ○ | ○ | ○ | 487
17.4.5 Direct Screen Selection | ○ | ○ | ○ | ○ | ○ | 487
17.4.6 Buzzer Sound Control | ○ | ○ | ○ | ○ | ― | 488
17.5 Machine Contact I/O | [5 empty] | 489
17.5.1 Operation Panel I/O | [5 empty] | 489
17.5.1.1 DI:64/DO:64 | ― | ― | □ | □ | ― | 489
17.5.1.2 DI:64/DO:64 + SDI:8 | ― | ― | □ | □ | ― | 489
17.5.1.3 DI:96/DO:64 | □ | □ | □ | □ | ― | 489
17.5.1.5 DI:64/DO:48/AO:1 | □ | □ | □ | □ | ― | 489
17.5.2 Remote I/O | [5 empty] | 490
17.5.2.1 DI:32/DO:32 | □ | □ | □ | □ | ― | 490
17.5.2.2 DI:64/DO:48 | □ | □ | □ | □ | ― | 490
17.5.2.3 DI:64/DO:48 + AO:1 | □ | □ | □ | □ | ― | 490
17.5.2.5 DI:16/DO:8 | □ | □ | □ | □ | ― | 490
17.5.2.6 DI:32/DO:32 + SDI:8/SDO:4 | □ | □ | □ | □ | ― | 490
17.5.2.7 SDI:8/SDO:4 | □ | □ | □ | □ | ― | 490
17.6 External PLC Link | [5 empty] | 491
17.6.1 CC-Link (Master/Local) | □ | □ | □ | □ | △ (MELSEC) | 491
17.6.2 PROFIBUS-DP (Master) | □ | □ | □ | □ | ― | 497
17.6.3 CC-Link IE Field (Master/Local) | □ | □ | □ | □ | △ (MELSEC) | 498
17.6.5 EtherNet/IP | □ | □ | □ | □ | ― | 500
17.7 Installing S/W for Machine Tools | [5 empty] | 501
17.7.1 Customization (NC Designer2) | ○ | ○ | ○ | ○ | ― | 501
17.7.1.1 Customization Data Storage Capacity [MB] | 6 | 6 | 1 | 1 | ― | 503
17.7.1.2 Customization Working Memory Size [MB] | 3 | 3 | 1 | 1 | ― | 503
17.7.2 User-defined Key | ○ | ○ | ○ | ○ | ― | 503
17.7.3 EZSocket I/F | ○ | ○ | ○ | ○ | ― | 503
17.7.4 APLC Release | ○ | ○ | ○ | ○ | △ | 504
17.7.5 Custom API Library | ○ | ○ | ○ | ○ | ― | 505
17.7.6 MES Interface Library | ○ | ○ | ○ | ○ | ― | 505
17.7.7 SLMP Server | ○ | ○ | ○ | ○ | ― | 506
17.7.8 Mitsubishi CNC Communication Software FCSB1224W000 | ○ | ○ | ○ | ○ | ― | 507
17.7.10 GOT2000 Screen Design Tool GT Works3 | ― | ― | ― | ― | ○ | 507
17.8 Others | [5 empty] | 508
17.8.1 System Lock | ○ | ○ | ○ | ○ | ― | 508
17.8.2 CNC Remote Operation Tool | [5 empty] | 508
17.8.2.1 NC Monitor2 | ○ | ○ | ○ | ○ | ○ | 508
17.8.2.2 NC Explorer | ○ | ○ | ○ | ○ | ○ | 508
17.8.3 Automatic Operation Lock | ○ | ○ | ○ | ○ | ○ | 508
17.8.4 Power Consumption Computation | ○ | ○ | ○ | ○ | ○ | 509
17.8.5 EcoMonitorLight Connection | ○ | ○ | ○ | ○ | ― | 509
17.8.6 GOT Window | ― | ― | ― | ― | ○ | 510
17.8.7 Log Viewer | ― | ― | ― | ― | ○ | 511